## BOM-NG2094_ACTIVE_BOM(Productio
Name | Quantity | Designator | Description | Manufacturer 1 | Manufacturer Part Number 1 | Footprint | DesignItemId | LibRef
0.1uF 0402 | 18 | C70, C71, C73, C75, C77, C79, C81, C85, C87, C89, C92, C94, C95, C98, C99, C100, C101, C105 | CAP CER 0.1UF 10V X7R 0402 5% | Murata | GRM155R71A104JA01D | CAPC0402(1005)70_L | GRM155R71A104JA01D | GRM155R71A104JA01D
1uF 0402 | 4 | C1, C64, C102, C104 | CAP CER 1UF 25V X5R 0402 10% | Murata | GRM155R61E105KA12D | CAPC0402(1005)70_L | GRM155R61E105KA12D | GRM155R61E105KA12D
10uF 0402 | 6 | C3, C61, C62, C63, C103, C106 | CAP CER 10UF 6.3V X5R 0402 20% | Murata | GRM155R60J106ME15D | CAPC0402(1005)70_L | GRM155R60J106ME15D | GRM155R60J106ME15D
10uF 0603 | 18 | C17, C18, C25, C33, C66, C67, C72, C74, C76, C78, C80, C84, C86, C88, C90, C91, C93, C107 | CAP CER 10UF 10V X5R 0603 20% | Murata | GRM188R61A106ME69D | CAPC0603(1608)100_L | GRM188R61A106ME69D | GRM188R61A106ME69D
22uF 0603 | 2 | C5, C23 | CAP CER 22UF 10V X5R 0603 20% | Murata | GRM188R61A226ME15D | CAPC0603(1608)100_L | GRM188R61A226ME15D | GRM188R61A226ME15D
18pF 0201 | 2 | C96, C97 | Cap Ceramic 18pF 25V C0G 1% Pad SMD 0201 125C T/R | Murata | GRM0335C1E180FA01D | CAPC0201(0603)33_L | GRM0335C1E180FA01D | GRM0335C1E180FA01D
BBR43-24KB533 | 3 | J3, J4, J5 | CONN 24 way, 2 row board to board connector SMD | ACON | BBR43-24KB533 | TG161B-201_W | TG161B-201_Connector | TG161B-201_Connector
SFV10R-2STE1HLF Top Contact | 2 | J6, J8 | CONN FFC TOP 10POS 0.50MM R/A | Amphenol ICC / FCI | SFV10R-2STE1HLF | SFV10R-2STE1HLF | SFV10R-2STE1HLF | SFV10R-2STE1HLF
B2B-PH-K-S(LF)(SN) | 1 | J2 | CONN HEADER VERT 2POS 2MM | JST | B2B-PH-K-S(LF)(SN) | B2B-PH-K-S(LF)(SN) | B2B-PH-K-S(LF)(SN) | B2B-PH-K-S(LF)(SN)
USB3.1 TYPEC 24P SMD RA | 1 | J10 | CONN RCP USB3.1 TYPEC 24P SMD RA | Molex | 105450-0101 | 105450-0101 | 105450-0101 | 105450-0101
SoM-PRO_A Receptacle, SoM-PRO_B Receptacle | 2 | J1, J7 | CONN RCPT 100POS 0.4MM SMD GOLD | Hirose | DF40HC(3.0)-100DS-0.4V(58) | CON_A_BW2099_SoM_DF40HC-3.0-100DS-0.4V_minpad, CON_B_BW2099_SoM_DF40HC-3.0-100DS-0.4V_minpad | DF40HC(3.0)-100DS-0.4V_SoM-PRO_A, DF40HC(3.0)-100DS-0.4V_SoM-PRO_B | DF40HC(3.0)-100DS-0.4V_SoM-PRO_A, DF40HC(3.0)-100DS-0.4V_SoM-PRO_B
ABS06-127-32.768KHZ-T | 1 | Y1 | CRYSTAL 32.768kHz ±20ppm Crystal 12.5pF 90 kOhms 2-SMD, No Lead | Abracon | ABS06-127-32.768KHZ-T | ABS06-127-32.768KHZ-T | ABS06-127-32.768KHZ-T | ABS06-127-32.768KHZ-T
600R/100MHz | 9 | FB5, FB6, FB7, FB8, FB9, FB10, FB11, FB13, FB14 | FERRITE BEAD, 0.1OHM, 2A, 0805, 600R/100MHz | Fair-Rite | 2508056017Y2 | 2508056017Y2 | 2508056017Y2 | 2508056017Y2
1uH, 3.2A, 20% | 1 | L5 | FIXED IND 1UH 3.2A 42 MOHM SMD | Murata | DFE252012P-1R0M=P2 | DFE252012P-1R0M=P2 | DFE252012P-1R0M=P2 | DFE252012P-1R0M=P2
24AA32A-I/MS 8-MSOP | 1 | U11 | IC EEPROM 32K I2C 400KHZ 8MSOP Memory IC 32Kb (4K x 8) I²C 400kHz 900ns 8-MSOP | Microchip | 24AA32A-I/MS | 24AA32A-I/MS | 24AA32A-I/MS | 24AA32A-I/MS
USB Type-C Switch | 1 | U5 | IC MUX 2:1 8 OHM 20VQFN | Texas Instruments | HD3SS3212RKSR | HD3SS3212RKSR | HD3SS3212RKSR | HD3SS3212RKSR
TLV70012DCK | 1 | U6 | IC REG LINEAR 1.2V 200MA SC70-5 | Texas Instruments | TLV70012DCKR | TLV70012DCK | TLV70012DCK | TLV70012DCK
TLV70018DCK | 1 | U2 | IC REG LINEAR 1.8V 200MA SC70-5 Linear Voltage Regulator IC 1 Output 200mA SC-70-5 | Texas Instruments | TLV70018DCKR | TLV70018DCK | TLV70018DCK | TLV70018DCK
TLV70028DCK | 1 | U9 | IC REG LINEAR 2.8V 200MA SC70-5 Linear Voltage Regulator IC 1 Output 200mA SC-70-5 | Texas Instruments | TLV70028DCKR | TLV70028DCK | TLV70028DCK | TLV70028DCK
TLV70733PDQN | 1 | U8 | IC REG LINEAR 3.3V 200MA 4X2SON Linear Voltage Regulator IC 1 Output 200mA 4-X2SON (1x1) | Texas Instruments | TLV70733PDQNR | TLV70733PDQN | TLV70733PDQN | TLV70733PDQN
USB Type-C Port Control | 1 | U3 | IC USB PORT CONTROL TYPE-C 12X2Q | Texas Instruments | TUSB321RWBR | TUSB321RWBR | TUSB321RWBR | TUSB321RWBR
BNO085 | 1 | U12 | IMU ACCEL/GYRO/MAG I2C 32BIT | CEVA | BNO085 | BNO085 | BNO085 | BNO085
LM3644YFFR | 1 | U7 | LED Driver, 2-Segment, PBGA12 | Texas Instruments | LM3644YFFR | LM3644YFFR | LM3644 | LM3644
ORANGE 0603 | 2 | D11, D12 | LED ORANGE DIFFUSED 0603 SMD Orange 605nm LED Indication - Discrete 2.2V 0603 (1608 Metric) | Rohm | SML-D12D8WT86 | SML_D1xx8W | SML-D12D8WT86 | SML-D12D8WT86
M2, 3MM steel spacer on M2.5 mounting pad | 2 | MH1, MH2 | MP ROUND STANDOFF M2X0.4 STEEL 3MM | Wurth Electronics | 9774030243R | 9774030243R | 9774030243R | 9774030243R
SFH 4726AS | 2 | D2, D4 | OSLON Black Series (940 nm) - 150° | Osram Opto | SFH 4726AS A01 | SFH 4726AS | SFH 4726AS | SFH 4726AS
0R 0603 | 5 | R1, R38, R39, R75, R85 | RES SMD 0 OHM JUMPER 1/10W 0603 0 Ohms Jumper 0.1W, 1/10W Chip Resistor 0603 (1608 Metric) Automotive AEC-Q200 Thick Film | Vishay | CRCW06030000Z0EA | RESC0603(1608)_L | CRCW06030000Z0EA | CRCW06030000Z0EA
0R 0402 | 1 | R12 | RES SMD 0 OHM JUMPER 1/16W 0402 | Vishay | CRCW04020000Z0ED | RESC0402(1005)_L | CRCW04020000Z0ED | CRCW04020000Z0ED
1K 0402 | 10 | R5, R6, R7, R8, R9, R10, R11, R14, R29, R108 | RES SMD 1K OHM 1% 1/16W 0402 1 kOhms ±1% 0.063W, 1/16W Chip Resistor 0402 (1005 Metric) Moisture Resistant Thick Film, RES SMD 1K OHM 1% 1/16W 0402 | Yageo | RC0402FR-071KL | RESC0402(1005)_L | RC0402FR-071KL | RC0402FR-071KL
1.8MR 0402 | 2 | R61, R64 | RES SMD 1.8M OHM 1% 1/16W 0402 | Vishay | CRCW04021M80FKED | RESC0402(1005)_L | CRCW04021M80FKED | CRCW04021M80FKED
2.2K 0402 | 2 | R51, R54 | RES SMD 2.2K OHM 1% 1/16W 0402 | Yageo | RC0402FR-072K2L | RESC0402(1005)_L | RC0402FR-072K2L | RC0402FR-072K2L
10K 0402 | 22 | R2, R3, R4, R13, R15, R16, R17, R18, R19, R20, R21, R25, R26, R43, R55, R56, R58, R60, R63, R69, R76, R82 | RES SMD 10K OHM 1% 0402 1/16W Chip Resistor, 0402 [1005 Metric], 10 kohm, RC Series, 50 V, Thick Film, 62.5 mW | Yageo | RC0402FR-1310KL | RESC0402(1005)_L | RC0402FR-1310KL | RC0402FR-1310KL
17.8K 0402 | 1 | R78 | RES SMD 17.8K OHM 1% 1/10W 0402 17.8 kOhms ±1% 0.1W, 1/10W Chip Resistor 0402 (1005 Metric) Automotive AEC-Q200 Thick Film | Panasonic | ERJ-2RKF1782X | RESC0402(1005)_L | ERJ-2RKF1782X | ERJ-2RKF1782X
22R 0603 | 1 | R40 | RES SMD 22 OHM 1% 1/10W 0603 | Yageo | RC0603FR-0722RL | RESC0603(1608)_L | RC0603FR-0722RL | RC0603FR-0722RL
470R 0402 | 1 | R77 | RES SMD 470 OHM 1% 1/16W 0402 | Vishay | CRCW0402470RFKED | RESC0402(1005)_L | CRCW0402470RFKED | CRCW0402470RFKED
A6H-6102 DIP SW | 1 | SW2 | SWITCH SLIDE DIP SPST 25MA 24V (SEALED) | Omron | A6H-6102 | A6H-610x | A6H-6102 | A6H-6102
Off-Mom, 50mA | 1 | SW1 | SWITCH TACTILE SMT 3.5mm * 6mm , brown 160gf | Diptronics | DTSM-32N-V-T/R | DTSM-32N-V | DTSM-32N-V | DTSM-32N-V
100uF 1206 6V3 tantal | 1 | C7 | Tantalum Capacitor, Polarized, Tantalum (dry/solid), 6.3V, 20% +Tol, 20% -Tol, 100uF, Surface Mount, 1206 | Kyocera AVX | TLJA107M006R0500 | RESTL1206(3216)_L | TLJA107M006R0500 | TLJA107M006R0500
150uF 1206 10V tantal | 3 | C2, C4, C6 | Tantalum Capacitor, Polarized, Tantalum (dry/solid), 10V, 20% +Tol, 20% -Tol, 150uF, Surface Mount, 1210 | Kyocera AVX | TLJB157M010R0500 | RESTL1210(3225)_N | TLJB157M010R0500 | TLJB157M010R0500
NTJS4151PT1G | 1 | Q1 | Trench Power MOSFET, -20 V, -4.2 A, Single P-Channel, 6-Pin SC70, Pb-Free, Tape and Reel | ON Semiconductor | NTJS4151PT1G | ONSC-SC70-6-419B-02_W_V | NTJS4151PT1G | NTJS4151PT1G
RE1C002UNTCL | 2 | Q2, Q6 | VISHAY - SI1062X-T1-GE3 - MOSFET Transistor, N Channel, 530 mA, 20 V, 0.35 ohm, 4.5 V, 1 V | Vishay Siliconix | SI1062X-T1-GE3 | RE1C002UNTCL | RE1C002UNTCL | RE1C002UNTCL