## BOM-DM1098LUXD-LITE(Production)
Name | Quantity | Designator | Description | Manufacturer 1 | Manufacturer Part Number 1 | Footprint | DesignItemId | LibRef | Manufacturer Part Number 2 | Manufacturer 2
0.1uF 0402 | 13 | C1, C3, C5, C7, C9, C11, C23, C25, C27, C44, C45, C46, C49 | CAP CER 0.1UF 10V X7R 0402 5% | Murata | GRM155R71A104JA01D | CAPC0402(1005)70_L | GRM155R71A104JA01D | GRM155R71A104JA01D
10uF 0603 | 19 | C2, C4, C6, C8, C10, C12, C15, C17, C18, C19, C20, C21, C24, C26, C28, C38, C39, C42, C43 | CAP CER 10UF 10V X5R 0603 20% | Murata | GRM188R61A106ME69D | CAPC0603(1608)100_L | GRM188R61A106ME69D | GRM188R61A106ME69D
22uF 0603 | 3 | C13, C14, C22 | CAP CER 22UF 10V X5R 0603 20% | Murata | GRM188R61A226ME15D | CAPC0603(1608)100_L | GRM188R61A226ME15D | GRM188R61A226ME15D
1uF 0402 | 2 | C16, C40 | CAP CER 1UF 25V X5R 0402 10% | Murata | GRM155R61E105KA12D | CAPC0402(1005)70_L, CAPC0402(1005)70_N | GRM155R61E105KA12D | GRM155R61E105KA12D
10uF 0402 | 4 | C29, C30, C35, C36 | CAP CER 10UF 6.3V X5R 0402 20% | Murata | GRM155R60J106ME15D | CAPC0402(1005)70_L | GRM155R60J106ME15D | GRM155R60J106ME15D
0.1uF 0201 | 5 | C31, C32, C33, C34, C41 | CAP CER 0.1UF 10V X5R 0201 | Murata | GRM033R61A104KE15D | CAPC0201(0603)33_L, CAPC0201(0603)33_N | GRM033R61A104KE15D | GRM033R61A104KE15D
1uF 0201 | 1 | C37 | CAP CER 1UF 6.3V X5R 0201 20% | Murata | GRM033R60J105MEA2D | CAPC0201(0603)33_N | GRM033R60J105MEA2D | GRM033R60J105MEA2D
18pF 0201 | 2 | C47, C48 | Cap Ceramic 18pF 25V C0G 1% Pad SMD 0201 125C T/R | Murata | GRM0335C1E180FA01D | CAPC0201(0603)33_L | GRM0335C1E180FA01D | GRM0335C1E180FA01D
RED 0603 | 1 | D2 | LED RED DIFFUSED 0603 SMD Red 620nm LED Indication - Discrete 2.2V 0603 (1608 Metric) | Rohm | SML-D12U8WT86 | SML_D1xx8W | SML-D12U8WT86 | SML-D12U8WT86
ORANGE 0603 | 2 | D3, D4 | LED ORANGE DIFFUSED 0603 SMD Orange 605nm LED Indication - Discrete 2.2V 0603 (1608 Metric) | Rohm | SML-D12D8WT86 | SML_D1xx8W | SML-D12D8WT86 | SML-D12D8WT86
600R/100MHz | 9 | FB1, FB2, FB3, FB4, FB5, FB6, FB7, FB8, FB9 | FERRITE BEAD, 0.1OHM, 2A, 0805, 600R/100MHz | Fair-Rite | 2508056017Y2 | 2508056017Y2 | 2508056017Y2 | 2508056017Y2
DF40HC(3.0)-100DS-0.4V_BW1099G2 Receptacle | 1 | J1 | CONN RCPT 100POS 0.4MM SMD GOLD | Hirose | DF40HC(3.0)-100DS-0.4V(58) | DF40HC-3.0-100DS-0.4V_minpad | DF40HC(3.0)-100DS-0.4V_BW1099_G2 | DF40HC(3.0)-100DS-0.4V_BW1099_G2 | DF40HC(3.0)-100DS-0.4V(58) | Hirose
FH26W-33S-0.3SHW(60) | 1 | J2 | FFC/FPC Connector, 33 Contact(s), 1 Row(s), Female, Right Angle, Surface Mount Terminal | Hirose | FH26W-33S-0.3SHW(60) | ACIMX-214 | AC-IMX214_Connector | AC-IMX214_Connector
BBR43-24KB533 for camera module GP04E-0JG | 2 | J3, J12 | CONN 24 way, 2 row board to board connector SMD | ACON | BBR43-24KB533 | GP04E-0JG OV7251 | GP04E-0JG_Connector | GP04E-0JG_Connector
USB3.1 TYPEC 24P SMD RA | 1 | J10 | CONN RCP USB3.1 TYPEC 24P SMD RA | Molex | 105450-0101 | 105450-0101 | 105450-0101 | 105450-0101
1uH, 3.2A, 20% | 1 | L1 | FIXED IND 1UH 3.2A 42 MOHM SMD | Murata | DFE252012P-1R0M=P2 | DFE252012P-1R0M=P2 | DFE252012P-1R0M=P2 | DFE252012P-1R0M=P2 | DFE252012P-1R0M=P2 | Murata
M2, 3MM steel spacer on M2.5 mounting pad | 4 | MH1, MH2, MH3, MH4 | MP ROUND STANDOFF M2X0.4 STEEL 3MM | Wurth Electronics | 9774030243R | 9774030243R | 9774030243R | 9774030243R
RE1C002UNTCL | 3 | Q1, Q2, Q3 | VISHAY - SI1062X-T1-GE3 - MOSFET Transistor, N Channel, 530 mA, 20 V, 0.35 ohm, 4.5 V, 1 V | Rohm | RE1C002UNTCL | RE1C002UNTCL | RE1C002UNTCL | RE1C002UNTCL | SI1062X-T1-GE3 | Vishay Siliconix
NTJS4151PT1G | 1 | Q4 | Trench Power MOSFET, -20 V, -4.2 A, Single P-Channel, 6-Pin SC70, Pb-Free, Tape and Reel | ON Semiconductor | NTJS4151PT1G | ONSC-SC70-6-419B-02_W_V | NTJS4151PT1G | NTJS4151PT1G
10K 0402 | 14 | R1, R2, R4, R9, R11, R12, R13, R14, R16, R20, R21, R22, R28, R35 | RES SMD 10K OHM 1% 0402 1/16W Chip Resistor, 0402 [1005 Metric], 10 kohm, RC Series, 50 V, Thick Film, 62.5 mW | Yageo | RC0402FR-1310KL | RESC0402(1005)_L | RC0402FR-1310KL | RC0402FR-1310KL
470R 0402 | 1 | R3 | RES SMD 470 OHM 1% 1/16W 0402 | Vishay | CRCW0402470RFKED | RESC0402(1005)_L | CRCW0402470RFKED | CRCW0402470RFKED
2.2K 0402 | 2 | R5, R6 | RES SMD 2.2K OHM 1% 1/16W 0402 | Yageo | RC0402FR-072K2L | RESC0402(1005)_L | RC0402FR-072K2L | RC0402FR-072K2L
53.6k 0402 | 1 | R7 | RES SMD 53.6K OHM 1% 1/16W 0402 | Vishay | CRCW040253K6FKED | RESC0402(1005)_L | CRCW040253K6FKED | CRCW040253K6FKED
45.3K 0402 | 2 | R8, R37 | RES SMD 45.3K OHM 1% 1/16W 0402 | Yageo | RC0402FR-0745K3L | RESC0402(1005)_L | RC0402FR-0745K3L | RC0402FR-0745K3L
17.8K 0402 | 1 | R10 | RES SMD 17.8K OHM 1% 1/10W 0402 17.8 kOhms ±1% 0.1W, 1/10W Chip Resistor 0402 (1005 Metric) Automotive AEC-Q200 Thick Film | Panasonic | ERJ-2RKF1782X | RESC0402(1005)_L | ERJ-2RKF1782X | ERJ-2RKF1782X
1.8MR 0402 | 2 | R15, R17 | RES SMD 1.8M OHM 1% 1/16W 0402 | Vishay | CRCW04021M80FKED | RESC0402(1005)_L | CRCW04021M80FKED | CRCW04021M80FKED
0R 0603 | 4 | R24, R25, R26, R36 | RES SMD 0 OHM JUMPER 1/10W 0603 0 Ohms Jumper 0.1W, 1/10W Chip Resistor 0603 (1608 Metric) Automotive AEC-Q200 Thick Film | Vishay | CRCW06030000Z0EA | RESC0603(1608)_N, RESC0603(1608)_L | CRCW06030000Z0EA | CRCW06030000Z0EA
1K 0402 | 4 | R31, R32, R33, R34 | RES SMD 1K OHM 1% 1/16W 0402 1 kOhms ±1% 0.063W, 1/16W Chip Resistor 0402 (1005 Metric) Moisture Resistant Thick Film | Yageo | RC0402FR-071KL | RESC0402(1005)_L | RC0402FR-071KL | RC0402FR-071KL
TLV70733PDQN | 1 | U1 | IC REG LINEAR 3.3V 200MA 4X2SON Linear Voltage Regulator IC 1 Output 200mA 4-X2SON (1x1) | Texas Instruments | TLV70733PDQNT | TLV70733PDQN | TLV70733PDQN | TLV70733PDQN
TLV70018DCK | 1 | U2 | IC REG LINEAR 1.8V 200MA SC70-5 Linear Voltage Regulator IC 1 Output 200mA SC-70-5 | Texas Instruments | TLV70018DCKR | TLV70018DCK | TLV70018DCK | TLV70018DCK | TLV70018DCKT | Texas Instruments
TLV70028DCK | 1 | U3 | IC REG LINEAR 2.8V 200MA SC70-5 Linear Voltage Regulator IC 1 Output 200mA SC-70-5 | Texas Instruments | TLV70028DCKR | TLV70028DCK | TLV70028DCK | TLV70028DCK | TLV70028DCKR | Texas Instruments
TLV62080DSG | 1 | U4 | IC REG BUCK ADJ 1.2A SYNC 8WSON | Texas Instruments | TLV62080DSGR | TLV62080DSG | TLV62080DSG | TLV62080DSG | TLV62080DSGT | Texas Instruments
USB Type-C Switch | 1 | U5 | Differential Multiplexer, 1 Func, 2 Channel, PQCC20 | Texas Instruments | HD3SS3212RKSR | HD3SS3212RKSR | HD3SS3212RKSR | HD3SS3212RKSR | TMUXHS4212RKSR | Texas Instruments
USB Type-C Port Control | 1 | U6 | IC USB PORT CONTROL TYPE-C 12X2Q | Texas Instruments | TUSB321RWBR | TUSB321RWBR | TUSB321RWBR | TUSB321RWBR
TLV70015DCK | 1 | U8 | Fixed Positive LDO Regulator, 1.5V, PMOS, PDSO5 | Texas Instruments | TLV70015DCKR | TLV70015DCK | TLV70015DCK | TLV70015DCK
BNO085 | 1 | U12 | IMU ACCEL/GYRO/MAG I2C 32BIT | Hillcrest Laboratories | BNO085 | BNO085 | BNO085 | BNO085
ABS06-127-32.768KHZ-T | 1 | Y1 | CRYSTAL 32.768kHz ±20ppm Crystal 12.5pF 90 kOhms 2-SMD, No Lead | Abracon | ABS06-127-32.768KHZ-T | ABS06-127-32.768KHZ-T | ABS06-127-32.768KHZ-T | ABS06-127-32.768KHZ-T