## CONNECTOR A
OAK-SoM-Pro-KB (2399) INTERFACE CONNECTOR A
Pin # | Pin name / Primary Function | SoM GPIO | Alt. 1 | Alt. 2 | Alt. 3 | Alt. 4 | PU/PD on SoM | Pin Type | Description
1 | GND | [6 empty] | PWR
2 | GND | [6 empty] | PWR
3 | CAMA_CLKN | [6 empty] | MIPI/Input | Camera A MIPI clock (-) / 0.5ps intra-pair tuning / 1ps inter-pair tuning / 100ohm +/-10%
4 | CAMD_CLKN | [6 empty] | MIPI/Input | Camera D MIPI clock (-) / 0.5ps intra-pair tuning / 1ps inter-pair tuning / 100ohm +/-10%
5 | CAMA_CLKP | [6 empty] | MIPI/Input | Camera A MIPI clock (+) / 0.5ps intra-pair tuning / 1ps inter-pair tuning / 100ohm +/-10%
6 | CAMD_CLKP | [6 empty] | MIPI/Input | Camera D MIPI clock (+) / 0.5ps intra-pair tuning / 1ps inter-pair tuning / 100ohm +/-10%
7 | GND | [6 empty] | PWR
8 | GND | [6 empty] | PWR
9 | CAMA_D0_N | [6 empty] | MIPI/Input | Camera A MIPI Lane 0 (-) / 0.5ps intra-pair tuning / 1ps inter-pair tuning / 100ohm +/-10%
10 | CAMD_D0_N | [6 empty] | MIPI/Input | Camera D MIPI Lane 0 (-) / 0.5ps intra-pair tuning / 1ps inter-pair tuning / 100ohm +/-10%
11 | CAMA_D0_P | [6 empty] | MIPI/Input | Camera A MIPI Lane 0 (+) / 0.5ps intra-pair tuning / 1ps inter-pair tuning / 100ohm +/-10%
12 | CAMD_D0_P | [6 empty] | MIPI/Input | Camera D MIPI Lane 0 (+) / 0.5ps intra-pair tuning / 1ps inter-pair tuning / 100ohm +/-10%
13 | GND | [6 empty] | PWR
14 | GND | [6 empty] | PWR
15 | CAMA_D1_N | [6 empty] | MIPI/Input | Camera A MIPI Lane 1 (-) / 0.5ps intra-pair tuning / 1ps inter-pair tuning / 100ohm +/-10%
16 | CAMD_D1_N | [6 empty] | MIPI/Input | Camera D MIPI Lane 1 (-) / 0.5ps intra-pair tuning / 1ps inter-pair tuning / 100ohm +/-10%
17 | CAMA_D1_P | [6 empty] | MIPI/Input | Camera A MIPI Lane 1 (+) / 0.5ps intra-pair tuning / 1ps inter-pair tuning / 100ohm +/-10%
18 | CAMD_D1_P | [6 empty] | MIPI/Input | Camera D MIPI Lane 1 (+) / 0.5ps intra-pair tuning / 1ps inter-pair tuning / 100ohm +/-10%
19 | GND | [6 empty] | PWR
20 | GND | [6 empty] | PWR
21 | CAMA_D2_N | [6 empty] | MIPI/Input | Camera A MIPI Lane 2 (-) / 0.5ps intra-pair tuning / 1ps inter-pair tuning / 100ohm +/-10%
22 | CAMD_D2_N | [6 empty] | MIPI/Input | Camera D MIPI Lane 2 (-) / 0.5ps intra-pair tuning / 1ps inter-pair tuning / 100ohm +/-10%
23 | CAMA_D2_P | [6 empty] | MIPI/Input | Camera A MIPI Lane 2 (+) / 0.5ps intra-pair tuning / 1ps inter-pair tuning / 100ohm +/-10%
24 | CAMD_D2_P | [6 empty] | MIPI/Input | Camera D MIPI Lane 2 (+) / 0.5ps intra-pair tuning / 1ps inter-pair tuning / 100ohm +/-10%
25 | GND | [6 empty] | PWR
26 | GND | [6 empty] | PWR
27 | CAMA_D3_N | [6 empty] | MIPI/Input | Camera A MIPI Lane 3 (-) / 0.5ps intra-pair tuning / 1ps inter-pair tuning / 100ohm +/-10%
28 | CAMA_CLK | GPIO_21 |  |  |  |  | PD: 121kR/GND | 1.8V GPIO | 24MHz reference clock for Camera A PLL
29 | CAMA_D3_P | [6 empty] | MIPI/Input | Camera A MIPI Lane 3 (+) / 0.5ps intra-pair tuning / 1ps inter-pair tuning / 100ohm +/-10%
30 | GND | [6 empty] | PWR
31 | GND | [6 empty] | PWR
32 | GPIO_37_3V3 | GPIO_37 | sd_hst0_dat_3 | spi2_cs_0 | pwm_3 | UART3_TX | PD: 300kR/GND | 3.3V GPIO | 3.3V GPIO. Note PU/PD resistors that are configured for SDIO, but also compatible with SPI.
33 | CAMA_I2C_SDA | GPIO_25 | I2C1_SDA | pwm5 |  |  | PU: 2.2kR/1.8V | I2C1 | I2C data for Camera A
34 | CAMA_PWR | GPIO_8 | [5 empty] | 1.8V GPIO | Camera A reset/powerdown.
35 | CAMA_I2C_SCL | GPIO_24 | I2C1_SCL |  |  |  | PU: 2.2kR/1.8V | I2C1 | I2C clock for Camera A
36 | GPIO_36_3V3 | GPIO_36 | sd_hst0_dat_2 | spi2_sclk |  |  | PU: 40.2kR/1.8V | 3.3V GPIO | 3.3V GPIO. Note PU/PD resistors that are configured for SDIO, but also compatible with SPI.
37 | PGOOD | [5 empty] | PU: 10kR/1.8V | 1.8V Output | Open-drain output from SoM PMIC indicating SoM. PGOOD=1, PBAD=0. Leave floating if unused.
38 | GPIO_35_3V3 | GPIO_35 | sd_hst0_dat_1 | spi2_dio_3 |  | UART3_RX | PU: 40.2kR/1.8V | 3.3V GPIO | 3.3V GPIO. Note PU/PD resistors that are configured for SDIO, but also compatible with SPI.
39 | _RST | [5 empty] | PU: 10kR/1.8V | 1.8V Input | SoM system reset. Leave floating if unused.
40 | GPIO_34_3V3 | GPIO_34 | sd_hst0_dat_0 | spi2_dio_2 | pwm_0 | I2C3_SDA | PU: 40.2kR/1.8V | 3.3V GPIO | 3.3V GPIO. Note PU/PD resistors that are configured for SDIO, but also compatible with SPI.
41 | WAKEUP | [5 empty] | PD: 1kR/GND | 1.8V Input | Should be pulled low with PD: 10kR/GND. Any SGPIO pin can be used to wake up the SoM.
42 | CAM_FS_2L | GPIO_13 | [5 empty] | 1.8V GPIO | Auxiliary GPIO for cameras. Reserved for driving 2-lane camera STROBE signal on Luxonis boards.
43 | GND | [6 empty] | PWR
44 | GND | [6 empty] | PWR
45 | PWR_BTN | GPIO_11 | [5 empty] | 1.8V GPIO | Power button functionality
46 | CAMD_D3_N | [6 empty] | MIPI/Input | Camera D MIPI Lane 3 (-) / 0.5ps intra-pair tuning / 1ps inter-pair tuning / 100ohm +/-10%
47 | PWR_BTN | GPIO_70 | [5 empty] | 1.8V GPIO | Reset button functionality
48 | CAMA_D3_P | [6 empty] | MIPI/Input | Camera D MIPI Lane 3 (+) / 0.5ps intra-pair tuning / 1ps inter-pair tuning / 100ohm +/-10%
49 | LED_1 | GPIO_69 | [5 empty] | 1.8V GPIO | LED_1 boot status
50 | GND | [6 empty] | PWR
51 | LED_2 | GPIO_12 | [5 empty] | 1.8V GPIO | LED_2 connection status
52 | CAM_D_CLK | GPIO_23 |  |  |  |  | PD: 121kR/GND | 1.8V GPIO | 24MHz reference clock for Camera D PLL
53 | GND | [6 empty] | PWR
54 | CAM_D_PWR | GPIO_12 | [5 empty] | 1.8V GPIO | Camera D reset/powerdown.
55 | KBIO_79 | [6 empty] | 1.8V GPIO
56 | CAM_FS_4L | GPIO_14 | [5 empty] | 1.8V GPIO | Auxiliary GPIO for cameras. Reserved for driving 4-lane camera STROBE signal on Luxonis boards.
57 | RFU | [7 empty] | Reserved for future use
58 | GND | [6 empty] | PWR
59 | GPIO_71 | GPIO_71 |  |  |  |  | PU: 40.2kR/1.8V | 1.8V GPIO | Configured for SDIO card detect, or as regular GPIO. Note 1.8V, 40.2k PU.
60 | GPIO_65/SPI1_CS_3 | GPIO_65 |  | SPI0_CS_3 |  |  |  | 1.8V GPIO | GPIO, or can be configured as second CS for SPI0, MX in Controller or Peripheral mode.
61 | GPIO_32_3V3 | GPIO_32 | sd_hst0_clk |  |  |  | PU: 40.2kR/1.8V | 3.3V GPIO | 3.3V GPIO. Note PU/PD resistors that are configured for SDIO, but also compatible with SPI.
62 | SPI1_SIO0 | GPIO_17 | [5 empty] | 1.8V GPIO | Hardwired to 2399 on-board NOR DQ0
63 | GPIO_33_3V3 | GPIO_33 | sd_hst0_cmd |  |  | I2C3_SCL | PU: 40.2kR/1.8V | 3.3V GPIO | 3.3V GPIO. Note PU/PD resistors that are configured for SDIO, but also compatible with SPI.
64 | SPI1_SIO1 | GPIO_18 | [5 empty] | 1.8V GPIO | Hardwired to 2399 on-board NOR DQ1
65 | CAM_B_D_PWM | GPIO_57 | [5 empty] | 1.8V GPIO | Camera C reset/powerdown.
66 | SPI1_SIO2 | GPIO_19 |  |  |  |  | PU: 10kR/1.8V | 1.8V GPIO | Hardwired to 2399 on-board NOR W#/DQ2
67 | CAM_B_PWDN_N | GPIO_54 | [5 empty] | 1.8V GPIO | Camera B reset/powerdown.
68 | SPI1_SIO3 | GPIO_20 |  |  |  |  | PU: 10kR/1.8V | 1.8V GPIO | Hardwired to 2399 on-board NOR DQ3/HOLD#
69 | GPIO_56 | GPIO_56 |  |  |  |  | PU: 10kR/1.8V | 1.8V GPIO | Auxiliary INT GPIO, normally used with IMU interupt
70 | SPI1_CS_0 | GPIO_16 | [5 empty] | 1.8V GPIO | Hardwired to 2399 on-board NOR S#
71 | GND | [6 empty] | PWR
72 | GND | [6 empty] | PWR
73 | CAMB_CLK | GPIO_22 |  |  |  |  | PD: 121kR/GND | 1.8V GPIO | 24MHz reference clock for Stereo Camera PLL
74 | SPI0_SCK | GPIO_15 | [5 empty] | 1.8V GPIO | Hardwired to 2399 on-board NOR C
75 | GND | [6 empty] | PWR
76 | GND | [6 empty] | PWR
77 | CAMB_I2C_SCL | GPIO_26 | I2C2_SCL |  |  |  | PU: 2.2kR/1.8V | I2C2 | Stereo camera I2C SDA. Can be used as GPIO.
78 | I2C3_SCL | GPIO_28 | I2C3_SCL |  |  |  | PU: 2.2kR/1.8V | I2C3 | Camera D I2C SCL (if applicable). Can be used as GPIO
79 | CAMB_I2C_SDA | GPIO_27 | I2C2_SDA |  |  |  | PU: 2.2kR/1.8V | I2C2 | Stereo camera I2C SCL. Can be used as GPIO.
80 | I2C3_SDA | GPIO_29 | I2C3_SDA |  |  |  | PU: 2.2kR/1.8V | I2C3 | Camera D I2C SDA (if applicable). Can be used as GPIO
81 | GND | [6 empty] | PWR
82 | GND | [6 empty] | PWR
83 | CAMB_D1_N | [6 empty] | MIPI/Input | Camera B MIPI Lane 1 (-) / 0.5ps intra-pair tuning / 1ps inter-pair tuning / 100ohm +/-10%
84 | CAMC_D1_N | [6 empty] | MIPI/Input | Camera C MIPI Lane 1 (-) / 0.5ps intra-pair tuning / 1ps inter-pair tuning / 100ohm +/-10%
85 | CAMB_D1_P | [6 empty] | MIPI/Input | Camera B MIPI Lane 1 (+) / 0.5ps intra-pair tuning / 1ps inter-pair tuning / 100ohm +/-10%
86 | CAMC_D1_P | [6 empty] | MIPI/Input | Camera C MIPI Lane 1 (+) / 0.5ps intra-pair tuning / 1ps inter-pair tuning / 100ohm +/-10%
87 | GND | [6 empty] | PWR
88 | GND | [6 empty] | PWR
89 | CAMB_D0_N | [6 empty] | MIPI/Input | Camera B MIPI Lane 0 (-) / 0.5ps intra-pair tuning / 1ps inter-pair tuning / 100ohm +/-10%
90 | CAMC_D0_N | [6 empty] | MIPI/Input | Camera C MIPI Lane 0 (-) / 0.5ps intra-pair tuning / 1ps inter-pair tuning / 100ohm +/-10%
91 | CAMB_D0_P | [6 empty] | MIPI/Input | Camera B MIPI Lane 0 (+) / 0.5ps intra-pair tuning / 1ps inter-pair tuning / 100ohm +/-10%
92 | CAMC_D0_P | [6 empty] | MIPI/Input | Camera C MIPI Lane 0 (+) / 0.5ps intra-pair tuning / 1ps inter-pair tuning / 100ohm +/-10%
93 | GND | [6 empty] | PWR
94 | GND | [6 empty] | PWR
95 | CAMB_CLKN | [6 empty] | MIPI/Input | Camera B MIPI clock (-) / 0.5ps intra-pair tuning / 1ps inter-pair tuning / 100ohm +/-10%
96 | CAMC_CLKN | [6 empty] | MIPI/Input | Camera C MIPI clock (-) / 0.5ps intra-pair tuning / 1ps inter-pair tuning / 100ohm +/-10%
97 | CAMB_CLKP | [6 empty] | MIPI/Input | Camera B MIPI clock (+) / 0.5ps intra-pair tuning / 1ps inter-pair tuning / 100ohm +/-10%
98 | CAMC_CLKP | [6 empty] | MIPI/Input | Camera C MIPI clock (+) / 0.5ps intra-pair tuning / 1ps inter-pair tuning / 100ohm +/-10%
99 | GND | [6 empty] | PWR
100 | GND | [6 empty] | PWR

## CONNECTOR B
OAK-SoM-Pro-KB (2399) INTERFACE CONNECTOR B
Pin # | Pin name / Primary Function | SoM GPIO | Alt. 1 | Alt. 2 | Alt. 3 | Alt. 4 | PU/PD on SoM | Pin Type | Description
1 | GND | [6 empty] | PWR
2 | GND | [6 empty] | PWR
3 | GND | [6 empty] | PWR
4 | GND | [6 empty] | PWR
5 | 5V | [6 empty] | PWR | 5V input / 0.3A max per pin
6 | 5V | [6 empty] | PWR | 5V input / 0.3A max per pin
7 | 5V | [6 empty] | PWR | 5V input / 0.3A max per pin
8 | 5V | [6 empty] | PWR | 5V input / 0.3A max per pin
9 | 5V | [6 empty] | PWR | 5V input / 0.3A max per pin
10 | 5V | [6 empty] | PWR | 5V input / 0.3A max per pin
11 | 5V | [6 empty] | PWR | 5V input / 0.3A max per pin
12 | 5V | [6 empty] | PWR | 5V input / 0.3A max per pin
13 | GND | [6 empty] | PWR
14 | GND | [6 empty] | PWR
15 | GND | [6 empty] | PWR
16 | GND | [6 empty] | PWR
17 | I2S2_SCK | GPIO_0 | [5 empty] | I2S | I2S2 interface clock
18 | BOOT4 | GPIO_63 | [5 empty] | BOOT | Boot register set pin bit 4
19 | I2S2_WS | GPIO_1 | [5 empty] | I2S | I2S2 interface word select
20 | BOOT3 | GPIO_62 | [5 empty] | BOOT | Boot register set pin bit 3
21 | I2S2_I/O_SD0 | GPIO_2 | [5 empty] | I2S | I2S2 interface I/O SD0
22 | BOOT2 | GPIO_61 | [5 empty] | BOOT | Boot register set pin bit 2
23 | I2S2_I/O_SD3 | GPIO_5 | [5 empty] | I2S | I2S2 interface I/O SD3
24 | BOOT1 | GPIO_60 | [5 empty] | BOOT | Boot register set pin bit 1
25 | I2S2_I/O_SD1 | GPIO_3 | [5 empty] | I2S | I2S2 interface I/O SD1
26 | BOOT0 | GPIO_59 | [5 empty] | BOOT | Boot register set pin bit 0
27 | I2S2_I/O_SD2 | GPIO_4 | [5 empty] | I2S | I2S2 interface I/O SD2
28 | BOOT7 | GPIO_64 | [5 empty] | 1.8V GPIO | Boot auxillary GPIO for PCIe can be configured as PCIe_ISOLATE_N
29 | GND | [6 empty] | PWR
30 | GND | [6 empty] | PWR
31 | ETH_PHY_RXD0 | GPIO_52 | [5 empty] | RGMII | RGMII RX
32 | GND | [6 empty] | PWR
33 | ETH_PHY_RXD1 | GPIO_53 | [5 empty] | RGMII | RGMII RX
34 | I2C0_SCL | GPIO_66 |  |  |  |  | PU: 2.2kR/1.8V | I2C0 | I2C clock for EEPROM
35 | ETH_PHY_RXD2 | GPIO_54 | [5 empty] | RGMII | RGMII RX
36 | I2C0_SDA | GPIO_67 |  |  |  |  | PU: 2.2kR/1.8V | I2C0 | I2C data for EEPROM
37 | ETH_PHY_RXD3 | GPIO_55 | [5 empty] | RGMII | RGMII RX
38 | GND | [6 empty] | PWR
39 | GND | [6 empty] | PWR
40 | GND | [6 empty] | PWR
41 | ETH_PHY_TXD0 | GPIO_48 | [5 empty] | RGMII | RGMII TX
42 | GPIO_73 | GPIO_73 | UART_RX |  |  |  |  | 1.8V GPIO | Typically labeled as UART_RX on Luxonis baseboards.
43 | ETH_PHY_TXD1 | GPIO_49 | [5 empty] | RGMII | RGMII TX
44 | GPIO_72 | GPIO_72 | UART_TX |  |  |  |  | 1.8V GPIO | Typically labeled as UART_TX on Luxonis baseboards.
45 | ETH_PHY_TXD2 | GPIO_50 | [5 empty] | RGMII | RGMII TX
46 | GND | [6 empty] | PWR
47 | ETH_PHY_TXD3 | GPIO_51 | [5 empty] | RGMII | RGMII TX
48 | SDS_IO_CLK0_N | [6 empty] | SDS | SDS signal
49 | GND | [6 empty] | PWR
50 | SDS_IO_CLK0_P | [6 empty] | SDS | SDS signal
51 | SOC_USB_N | [6 empty] | SoC-USB | SoC debug USB 2.0 (+) / 2ps intra-pair tuning / 90ohm +/-10%
52 | GND | [6 empty] | PWR
53 | SOC_USB_P | [6 empty] | SoC-USB | SoC debug USB 2.0 (+) / 2ps intra-pair tuning / 90ohm +/-10%
54 | GPIO_68 | GPIO_68 | [5 empty] | 1.8V GPIO | General purpose IO
55 | GND | [6 empty] | PWR
56 | BOOT5 | GPIO_57 |  |  |  |  | PD: 10kR/GND | BOOT | Boot register set pin bit 5
57 | I3C1_SDA | GPIO_38 | [5 empty] | I3C1 | I3C1 data for PCIe clock generator control (if applicable). Can be used as GPIO
58 | BOOT6 | GPIO_58 |  |  |  |  | PD: 10kR/GND | BOOT | Boot register set pin bit 6
59 | I3C1_SCL | GPIO_39 | [5 empty] | I3C1 | I3C1 clock for PCIe clock generator control (if applicable). Can be used as GPIO
60 | ETH_PHY_GMII_MDC | GPIO_46 | [5 empty] | RGMII | RGMII MDC
61 | GND | [6 empty] | PWR
62 | ETH_PHY_GMII_MDIO | GPIO_47 | [5 empty] | RGMII | RGMII MDIO
63 | PCI_PERST | GPIO_77 | [5 empty] | PCIe | PCIe signal
64 | GPIO_44 | GPIO_44 | [5 empty] | 1.8V GPIO | General purpose IO
65 | PCIe_CLKREQ_N | GPIO_78 | [5 empty] | PCIe | PCIe signal
66 | ETH_PHY_CTL_TX | GPIO_42 | [5 empty] | RGMII | RGMII CTRL
67 | GND | [6 empty] | PWR
68 | ETH_PHY_CTL_RX | GPIO_43 | [5 empty] | RGMII | RGMII CTRL
69 | SDS_TXD0_P | [6 empty] | SDS | SDS signal
70 | GND | [6 empty] | PWR
71 | SDS_TXD0_N | [6 empty] | SDS | SDS signal
72 | ETH_PHY_CLK_TX | GPIO_41 | [5 empty] | RGMII | RGMII CLK
73 | GND | [6 empty] | PWR
74 | ETH_PHY_CLK_RX | GPIO_45 | [5 empty] | RGMII | RGMII CLK
75 | SDS_RXD0_P | [6 empty] | SDS | SDS signal
76 | 5V/SOC_VBUS | [6 empty] | PWR | USB-SoC UFP VBUS sense input for SoC-VBUS detect. Can be tied to 5V to enable KeemBay USB for debugging
77 | SDS_RXD0_N | [6 empty] | SDS | SDS signal
78 | GND | [6 empty] | PWR
79 | GND | [6 empty] | PWR
80 | 5V/VBUS | [6 empty] | PWR | USB UFP VBUS sense input for VBUS detect. Can be tied to 5V to enable KeemBay USB for embedded applications.
81 | SDS_IO_CLKI_N | [6 empty] | SDS | SDS signal
82 | GND | [6 empty] | PWR
83 | SDS_IO_CLKI_P | [6 empty] | SDS | SDS signal
84 | USB_TX_N | [6 empty] | USB3/Output | USB 3.0 SSTX (-) / No AC caps on SoM / 0.5ps intra-pair tuning / 90ohm +/-10%
85 | GND | [6 empty] | PWR
86 | USB_TX_P | [6 empty] | USB3/Output | USB 3.0 SSTX (+) / No AC caps on SoM / 0.5ps intra-pair tuning / 90ohm +/-10%
87 | GND | [6 empty] | PWR
88 | GND | [6 empty] | PWR
89 | SDS_RXD1_P | [6 empty] | SDS | SDS signal
90 | USB_D_N | [6 empty] | USB2 | USB 2.0 (-) / 2ps intra-pair tuning / 90ohm +/-10%
91 | SDS_RXD1_N | [6 empty] | SDS | SDS signal
92 | USB_D_P | [6 empty] | USB2 | USB 2.0 (+) / 2ps intra-pair tuning / 90ohm +/-10%
93 | GND | [6 empty] | PWR
94 | GND | [6 empty] | PWR
95 | SDS_TXD1_P | [6 empty] | SDS | SDS signal
96 | USB_RX_P | [6 empty] | USB3/Input | USB 3.0 SSRX (+) / 0.5ps intra-pair tuning / 90ohm +/-10%
97 | SDS_TXD1_N | [6 empty] | SDS | SDS signal
98 | USB_RX_N | [6 empty] | USB3/Input | USB 3.0 SSRX (-) / 0.5ps intra-pair tuning / 90ohm +/-10%
99 | GND | [6 empty] | PWR
100 | GND | [6 empty] | PWR