## BOM-DM1097_ACTIVE_BOM(Productio
Name | Quantity | Designator | Description | Manufacturer 1 | Manufacturer Part Number 1 | Footprint | DesignItemId | LibRef
Off-Mom, 50mA | 1 | B1 | SWITCH TACTILE SMT 3.5mm * 6mm , brown 160gf | Diptronics | DTSM-32N-V-T/R | DTSM-32N-V | DTSM-32N-V | DTSM-32N-V
1uF 0402 | 2 | C6, C76 | CAP CER 1UF 25V X5R 0402 10% | Murata | GRM155R61E105KA12D | CAPC0402(1005)70_N | GRM155R61E105KA12D | GRM155R61E105KA12D
0.1UF 0805 | 1 | C7 | CAP CER 0.1UF 100V X7R 0805 | Samsung | CL21B104KCFNNNE | CAPC0805(2012)145_N | CL21B104KCFNNNE | CL21B104KCFNNNE
0.1uF 0402 | 33 | C8, C9, C10, C11, C12, C14, C16, C29, C32, C34, C36, C38, C44, C56, C58, C61, C62, C63, C64, C65, C66, C67, C68, C69, C70, C71, C73, C74, C75, C83, C94, C95, C97 | CAP CER 0.1UF 10V X7R 0402 5% | Murata | GRM155R71A104JA01D | CAPC0402(1005)70_N | GRM155R71A104JA01D | GRM155R71A104JA01D
10uF 0603 | 15 | C13, C15, C17, C21, C22, C24, C25, C31, C33, C35, C37, C40, C50, C77, C78 | CAP CER 10UF 10V X5R 0603 20% | Murata | GRM188R61A106ME69D | CAPC0603(1608)100_N | GRM188R61A106ME69D | GRM188R61A106ME69D
2.2uF 0402 | 1 | C18 | CAP CER 2.2UF 10V X5R 0402 10% | Murata | GRM155R61A225KE95D | CAPC0402(1005)70_N | GRM155R61A225KE95D | GRM155R61A225KE95D
22uF 0603 | 21 | C19, C20, C27, C30, C39, C41, C48, C49, C51, C52, C54, C55, C79, C80, C81, C82, C89, C91, C92, C126, C127 | CAP CER 22UF 10V X5R 0603 20% | Murata | GRM188R61A226ME15D | CAPC0603(1608)100_N | GRM188R61A226ME15D | GRM188R61A226ME15D
47nF 0402 | 3 | C28, C46, C53 | CAP CER 0.047UF 25V X7R 0402 10% | Murata | GRM155R71E473KA88D | CAPC0402(1005)70_N | GRM155R71E473KA88D | GRM155R71E473KA88D
10nF 0402 | 4 | C47, C57, C59, C60 | CAP CER 10000PF 50V X7R 0402 | Murata | GRM155R71H103KA88D | CAPC0402(1005)60_N | GRM155R71H103KA88D | GRM155R71H103KA88D
4.7uF 0603 | 2 | C72, C87 | CAP CER 4.7UF 16V X5R 0603 10% | Murata | GRM188R61C475KAAJD | CAPC0603(1608)100_N | GRM188R61C475KAAJD | GRM188R61C475KAAJD
33pF 0201 | 2 | C85, C86 | CAP CER 33PF 25V C0G/NP0 0201 | Murata | GRM0335C1E330JA01D | CAPC0201(0603)33_L | GRM0335C1E330JA01D | GRM0335C1E330JA01D
47UF 0805 | 2 | C93, C96 | CAP CER 47UF 6.3V X5R 0805 | Murata | GRM21BR60J476ME15L | CAPC0805(2012)145_N | GRM21BR60J476ME15L | GRM21BR60J476ME15L
Raspberry Pi Compute Module 4, DF40HC(3.0)-100DS-0.4V_BW1099G2 Receptacle | 2 | CM4, J1 | Raspberry Pi Compute Module 4 Two receptacle 100-pin connectors, CONN RCPT 100POS 0.4MM SMD GOLD | Hirose | DF40HC(3.0)-100DS-0.4V(51 | CM4-DF40HC(3.0)-100DS-0.4v_3mm_1.5mm, DF40HC-3.0-100DS-0.4V_minpad | CM4, DF40HC(3.0)-100DS-0.4V_BW1099_G2 | CM4, DF40HC(3.0)-100DS-0.4V_BW1099_G2
TPD4E02B04DQAR | 2 | D1, D2 | TVS DIODE 3.6V 8.8V 10USON 8.8V (Typ) Clamp 5A (8/20µs) Ipp Tvs Diode Surface Mount 10-USON (2.5x1) | Texas Instruments | TPD4E02B04DQAR | TPD4E02B04DQAR | TPD4E02B04DQAR | TPD4E02B04DQAR
GREEN 0603 | 4 | D4, D10, D11, D17 | LED GREEN DIFFUSED 0603 SMD Green 572nm LED Indication - Discrete 2.2V 0603 (1608 Metric) | Rohm | SML-D12M8WT86 | SML_D1xx8W | SML-D12M8WT86 | SML-D12M8WT86
RED 0603 | 2 | D5, D6 | LED RED DIFFUSED 0603 SMD Red 620nm LED Indication - Discrete 2.2V 0603 (1608 Metric) | Rohm | SML-D12U8WT86 | SML_D1xx8W | SML-D12U8WT86 | SML-D12U8WT86
600R/100MHz | 9 | FB1, FB2, FB3, FB4, FB5, FB6, FB7, FB8, FB9 | FERRITE BEAD, 0.1OHM, 2A, 0805, 600R/100MHz | Fair-Rite | 2508056017Y2 | 2508056017Y2 | 2508056017Y2 | 2508056017Y2
1.27MM PTH | 1 | J2 | CONN HEADER VERT 3POS 1.27MM | Sullins | GRPB031VWVN-RC | GRPB031VWVN-RC | GRPB031VWVN-RC | GRPB031VWVN-RC
1.27mm hdr shunt | 1 | J3 | CONN SHUNT 1.27MM BLACK | Harwin | M50-1900005 | M50-1900005 | M50-1900005 | M50-1900005
802.3af PoE | 1 | J4 | CONN MAGJACK 1PORT 1000 BASET | Trxcom | TRJG0926HENL | TRJG0926HENL | TRJG0926HENL | TRJG0926HENL
PJ-036AH-SMT-TR | 1 | J6 | CONN PWR JACK 2X5.5MM SOLDER | CUI | PJ-036AH-SMT-TR | PJ-036AH-SMT | PJ-036AH-SMT-TR | PJ-036AH-SMT-TR
HDR_RaspberryPI_40pin | 1 | J9 | CONN HEADER VERT 40POS 2.54MM THT HDR_RaspberryPI_40pin | Wurth Electronics | 61304021121 | 61304021121 | 61304021121_RPI_40pin | 61304021121_RPI_40pin
HDMI 685119134923 | 1 | J10 | CONN RCPT HDMI 19POS SMD R/A | Wurth Electronics | 685119134923 | 685119134923 | 685119134923 | 685119134923
24-5804-030-000-829+ | 1 | J11 | CONN Series 5804 board to board 0.4mm pitch 30 way connector | Kyocera International Electronic Components | 245804030000829+ | A12N02A-201_MatedModule | A12N02A-201_Connector | A12N02A-201_Connector
SFW15R-2STE1LF Top Contact | 2 | J13, J14 | CONN FFC FPC TOP 15POS 1MM R/A | Amphenol ICC | SFW15R-2STE1LF | SFW15R-2STE1LF | SFW15R-2STE1LF | SFW15R-2STE1LF
B2B-PH-K-S(LF)(SN) | 1 | J15 | CONN HEADER VERT 2POS 2MM | JST | B2B-PH-K-S(LF)(SN) | B2B-PH-K-S(LF)(SN) | B2B-PH-K-S(LF)(SN) | B2B-PH-K-S(LF)(SN)
BBR43-24KB533 for camera module TG161B-201 | 2 | J18, J19 | CONN 24 way, 2 row board to board connector SMD |  |  | TG161B-201_HD | TG161B-201_Connector | TG161B-201_Connector
Micro-B USB 2.0 | 1 | J21 | CONN RCPT USB2.0 MICRO B SMD R/A USB - micro B USB 2.0 Receptacle Connector 5 Position Surface Mount, Right Angle; Through Hole | AMPHENOL ICC (FCI) | 10118194-0001LF | 10118194-0001LF | 10118194-0001LF | 10118194-0001LF
USB-A, Stacked USB 2.0 | 1 | J22 | CONN RCPT USB2.0 TYPEA STACK R/A USB - A, Stacked USB 2.0 Receptacle Connector 8 Position Through Hole, Right Angle | Wurth Electronics | 61400826021 | 61400826021 | 61400826021 | 61400826021
uSD push/pull | 1 | J23 | CONN MICRO SD CARD PUSH-PULL R/A | Molex | 1040310811 | 104031-0811 | 104031-0811 | 104031-0811
SJ-43515RS-SMT | 1 | J25 | CONN JACK 4COND 3.5MM SMD R/A | CUI | SJ-43515RS-SMT-TR | SJ-43515RS-SMT | SJ-43515RS-SMT | SJ-43515RS-SMT
1uH, 3.2A, 20% | 3 | L1, L2, L3 | FIXED IND 1UH 3.2A 42 MOHM SMD | Murata | DFE252012P-1R0M=P2 | DFE252012P-1R0M=P2 | DFE252012P-1R0M=P2 | DFE252012P-1R0M=P2
120R/100MHz | 2 | L4, L5 | FERRITE BEAD 120 OHM 0603 1LN | Murata | BLM18PG121SN1D | BLM18PG121SN1D_N | BLM18PG121SN1D | BLM18PG121SN1D
RE1C002UNTCL | 2 | M1, Q5 | MOSFET N-CH 20V 0.2A EMT3 | Rohm | RE1C002UNTCL | RE1C002UNTCL | RE1C002UNTCL | RE1C002UNTCL
M2, 3MM steel spacer on M2.5 mounting pad | 6 | MTG5, MTG6, MTG7, MTG8, MTG9, MTG10 | MP ROUND STANDOFF M2X0.4 STEEL 3MM | Wurth Electronics | 9774030243R | 9774030243R | 9774030243R | 9774030243R
DMG1012T-7 | 4 | Q1, Q3, Q4, Q6 | MOSFET N-CH 20V 630MA SOT-523 | Diodes | DMG1012T-7 | DMG1012T-7 | DMG1012T-7 | DMG1012T-7
470R 0402 | 6 | R1, R3, R5, R18, R45, R46 | RES SMD 470 OHM 1% 1/16W 0402 | Vishay | CRCW0402470RFKED | RESC0402(1005)_N | CRCW0402470RFKED | CRCW0402470RFKED
47K 0402, 100K 0402 | 4 | R2, R38, R39, R61 | RES SMD 47K OHM 1% 1/16W 0402 | Yageo | RC0402FR-0747KL | RESC0402(1005)_N | RC0402FR-0747KL | RC0402FR-0747KL
10K 0402 | 15 | R4, R7, R8, R15, R28, R33, R35, R37, R40, R42, R47, R49, R51, R75, R77 | RES SMD 10K OHM 1% 0402 1/16W Chip Resistor, 0402 [1005 Metric], 10 kohm, RC Series, 50 V, Thick Film, 62.5 mW | Yageo | RC0402FR-1310KL | RESC0402(1005)_N | RC0402FR-1310KL | RC0402FR-1310KL
45.3K 0402 | 1 | R6 | RES SMD 45.3K OHM 1% 1/16W 0402 | Yageo | RC0402FR-0745K3L | RESC0402(1005)_N | RC0402FR-0745K3L | RC0402FR-0745K3L
13.3K 0402 | 1 | R9 | RES SMD 13.3K OHM 1% 1/16W 0402 | Yageo | RC0402FR-0713K3L | RESC0402(1005)_N | RC0402FR-0713K3L | RC0402FR-0713K3L
20K 0402 | 1 | R10 | RES SMD 20K OHM 1% 1/16W 0402 20 kOhms ±1% 0.063W, 1/16W Chip Resistor 0402 (1005 Metric) Moisture Resistant Thick Film | Yageo | RC0402FR-0720KL | RESC0402(1005)_N | RC0402FR-0720KL | RC0402FR-0720KL
24.9K 0402 | 1 | R11 | RES SMD 24.9K OHM 1% 1/16W 0402 | Yageo | RC0402FR-0724K9L | RESC0402(1005)_N | RC0402FR-0724K9L | RC0402FR-0724K9L
33K 0402 | 1 | R12 | RES SMD 33K OHM 1% 1/16W 0402 | Vishay | CRCW040233K0FKED | RESC0402(1005)_N | CRCW040233K0FKED | CRCW040233K0FKED
56K 0402 | 2 | R13, R14 | RES SMD 56K OHM 1% 1/16W 0402 56 kOhms ±1% 0.063W, 1/16W Chip Resistor 0402 (1005 Metric) Moisture Resistant Thick Film | Yageo | RC0402FR-0756KL | RESC0402(1005)_N | RC0402FR-0756KL | RC0402FR-0756KL
0R 0603 | 7 | R19, R20, R21, R29, R81, R83, R90 | RES SMD 0 OHM JUMPER 1/10W 0603 0 Ohms Jumper 0.1W, 1/10W Chip Resistor 0603 (1608 Metric) Automotive AEC-Q200 Thick Film | Vishay | CRCW06030000Z0EA | RESC0603(1608)_N | CRCW06030000Z0EA | CRCW06030000Z0EA
100K 0402 | 1 | R27 | RES SMD 100K OHM 1% 1/16W 0402 | Yageo | RC0402FR-07100KL | RESC0402(1005)_N | RC0402FR-07100KL | RC0402FR-07100KL
1K 0402 | 4 | R30, R64, R100, R101 | RES SMD 1K OHM 1% 1/16W 0402 1 kOhms ±1% 0.063W, 1/16W Chip Resistor 0402 (1005 Metric) Moisture Resistant Thick Film | Yageo | RC0402FR-071KL | RESC0402(1005)_N | RC0402FR-071KL | RC0402FR-071KL
0R 0402 | 4 | R34, R36, R41, R78 | RES SMD 0 OHM JUMPER 1/16W 0402 | Vishay | CRCW04020000Z0ED | RESC0402(1005)_N | CRCW04020000Z0ED | CRCW04020000Z0ED
12K 0402 | 1 | R43 | RES SMD 12K OHM 1% 1/16W 0402 12 kOhms ±1% 0.063W, 1/16W Chip Resistor 0402 (1005 Metric) Moisture Resistant Thick Film | Yageo | RC0402FR-0712KL | RESC0402(1005)_N | RC0402FR-0712KL | RC0402FR-0712KL
12.4K 0402 | 1 | R44 | RES SMD 12.4K OHM 1% 1/16W 0402 | Yageo | RC0402FR-0712K4L | RESC0402(1005)_N | RC0402FR-0712K4L | RC0402FR-0712K4L
332R 0402 | 1 | R48 | RES SMD 332 OHM 1% 1/16W 0402 | Yageo | RC0402FR-07332RL | RESC0402(1005)_N | RC0402FR-07332RL | RC0402FR-07332RL
1M 0402 | 1 | R50 | RES SMD 1M OHM 1% 1/16W 0402 | Yageo | RC0402FR-071ML | RESC0402(1005)_N | RC0402FR-071ML | RC0402FR-071ML
1.8K 0402 | 8 | R54, R55, R56, R57, R59, R60, R69, R73 | RES SMD 1.8K OHM 1% 1/16W 0402 | Yageo | RC0402FR-071K8L | RESC0402(1005)_N, RESC0402(1005)_L | RC0402FR-071K8L | RC0402FR-071K8L
220R 0402 | 2 | R68, R71 | RES SMD 220 OHM 1% 1/16W 0402 | Yageo | RC0402FR-07220RL | RESC0402(1005)_N | RC0402FR-07220RL | RC0402FR-07220RL
100R 0402 | 2 | R70, R72 | RES SMD 100 OHM 1% 1/16W 0402 | Yageo | RC0402FR-07100RL | RESC0402(1005)_N | RC0402FR-07100RL | RC0402FR-07100RL
AP2331W-7 | 1 | U1 | LOAD SWITCH SC59 | Diodes | AP2331W-7 | AP2331W-7 | AP2331W-7 | AP2331W-7
NUP4114HMR6T1G | 1 | U2 | TVS DIODE 3VWM 9WLCSP | OnSemi | NUP4114HMR6T1G | SOT23-6 | NUP4114 | NUP4114
TLV70012DCK | 1 | U3 | IC REG LINEAR 1.2V 200MA SC70-5 | Texas Instruments | TLV70012DCKR | TLV70012DCK | TLV70012DCK | TLV70012DCK
TPS65266RHBT | 1 | U4 | IC REG BCK ADJ 3A/2A TRPL 32VQFN Buck Switching Regulator IC Positive Adjustable 0.6V 3 Output 3A, 2A 32-VFQFN Exposed Pad | Texas Instruments | TPS65266RHBT | TPS65266RHBT | TPS65266RHBT | TPS65266RHBT
TLV70028DCK | 1 | U5 | IC REG LINEAR 2.8V 200MA SC70-5 Linear Voltage Regulator IC 1 Output 200mA SC-70-5 | Texas Instruments | TLV70028DCKR | TLV70028DCK | TLV70028DCK | TLV70028DCK
USB 2.0 Switch | 1 | U6 | IC USB SWITCH DPDT 10UMLP | ON Semiconductor / Fairchild | FSUSB42UMX | FSUSB42UMX | FSUSB42UMX | FSUSB42UMX
LAN9514-JZX | 1 | U7 | IC USB 2.0 ETHER CTRLR 64QFN Ethernet Bridge, USB to Ethernet USB 2.0, 10/100 Base-T/TX PHY USB Interface 64-QFN (9x9) | Standard Microsystems | LAN9514-JZX | LAN951x-JZX | LAN9514-JZX | LAN9514-JZX
MIC2026-1YM | 1 | U8 | IC PW DIST SW DUAL 8SOIC Power Switch/Driver 1:2 N-Channel 500mA 8-SOIC | Microchip | MIC2026-1YM | MIC2026-1YM | MIC2026-1YM | MIC2026-1YM
NC7WZ16P6X | 1 | U9 | IC BUF NON-INVERT 5.5V SC70-6 Buffer, Non-Inverting 2 Element 1 Bit per Element Push-Pull Output SC-88 (SC-70-6) | ON Semiconductor / Fairchild | NC7WZ16P6X | NC7WZ16P6X | NC7WZ16P6X | NC7WZ16P6X
74LVC1G07SE-7 | 1 | U11 | SINGLE BUFFER/DRIVER WITH OPEN DRAIN OUTPUT | Diodes Incorporated | 74LVC1G07SE-7 | 74LVC1G07SE-7 | 74LVC1G07SE-7 | 74LVC1G07SE-7
25MHz Xtal | 1 | X1 | CRYSTAL 25.0000MHZ 18PF SMD | TXC | 8Z-25.000MAAJ-T | 8Z-25.000MAAJ-T | 8Z-25.000MAAJ-T | 8Z-25.000MAAJ-T