## BOM-NG2092_ACTIVE_BOM(Productio
Name | Quantity | Designator | Description | Manufacturer 1 | Manufacturer Part Number 1 | Footprint | DesignItemId | LibRef
0.1uF 0402 | 43 | C1, C3, C5, C7, C9, C11, C23, C25, C27, C44, C45, C46, C49, C50, C51, C53, C55, C59, C61, C62, C65, C66, C69, C70, C72, C73, C76, C77, C78, C80, C81, C82, C83, C84, C85, C86, C92, C95, C97, C98, C99, C100, C101 | CAP CER 0.1UF 10V X7R 0402 5% | Murata | GRM155R71A104JA01D | CAPC0402(1005)70_L | GRM155R71A104JA01D | GRM155R71A104JA01D
10uF 0603 | 34 | C2, C4, C6, C8, C10, C12, C15, C17, C18, C19, C20, C21, C24, C26, C28, C29, C30, C35, C36, C37, C38, C39, C42, C43, C56, C60, C63, C64, C67, C68, C79, C91, C94, C96 | CAP CER 10UF 10V X5R 0603 20% | Murata | GRM188R61A106ME69D | CAPC0603(1608)100_L | GRM188R61A106ME69D | GRM188R61A106ME69D
22uF 0603 | 4 | C13, C14, C16, C22 | CAP CER 22UF 10V X5R 0603 20% | Murata | GRM188R61A226ME15D | CAPC0603(1608)100_L | GRM188R61A226ME15D | GRM188R61A226ME15D
0.1uF 0201 | 4 | C31, C32, C33, C34 | CAP CER 0.1UF 10V X5R 0201 | Murata | GRM033R61A104KE15D | CAPC0201(0603)33_L | GRM033R61A104KE15D | GRM033R61A104KE15D
1uF 0402 | 6 | C40, C41, C52, C54, C71, C102 | CAP CER 1UF 25V X5R 0402 10% | Murata | GRM155R61E105KA12D | CAPC0402(1005)70_N | GRM155R61E105KA12D | GRM155R61E105KA12D
18pF 0201 | 4 | C47, C48, C74, C75 | Cap Ceramic 18pF 25V C0G 1% Pad SMD 0201 125C T/R | Murata | GRM0335C1E180FA01D | CAPC0201(0603)33_N | GRM0335C1E180FA01D | GRM0335C1E180FA01D
4.7uF 0603 | 2 | C57, C58 | CAP CER 4.7UF 16V X5R 0603 10% | Murata | GRM188R61C475KAAJD | CAPC0603(1608)100_N | GRM188R61C475KAAJD | GRM188R61C475KAAJD
2.2uF 0402 | 3 | C89, C93, C103 | CAP CER 2.2UF 10V X5R 0402 10% | Murata | GRM155R61A225KE95D | CAPC0402(1005)70_N | GRM155R61A225KE95D | GRM155R61A225KE95D
3W, 5.6V | 1 | D1 | DIODE ZENER 5.6V 3W SMB | ON Semiconductor | 1SMB5919BT3G | 1SMB5919BT3G | 1SMB5919BT3G | 1SMB5919BT3G
RED 0603 | 1 | D2 | LED RED DIFFUSED 0603 SMD Red 620nm LED Indication - Discrete 2.2V 0603 (1608 Metric) | Rohm | SML-D12U8WT86 | SML_D1xx8W | SML-D12U8WT86 | SML-D12U8WT86
ORANGE 0603 | 2 | D3, D4 | LED ORANGE DIFFUSED 0603 SMD Orange 605nm LED Indication - Discrete 2.2V 0603 (1608 Metric) | Rohm | SML-D12D8WT86 | SML_D1xx8W | SML-D12D8WT86 | SML-D12D8WT86
PESD3V3L4UG,115 | 2 | D5, D9 | TVS DIODE 3V3 8V 5TSSOP | Philips | PESD3V3L4UG,115 | PESD3V3L4UG,115 | PESD3V3L4UG,115 | PESD3V3L4UG,115
TPD4EUSB30DQAR | 3 | D6, D7, D8 | TVS DIODE 5.5V 8V 10SON 8V Clamp 1A (8/20µs) Ipp Tvs Diode Surface Mount 10-USON (2.5x1) | Texas Instruments | TPD4EUSB30DQAR | TPD4EUSB30DQAR | TPD4EUSB30DQAR | TPD4EUSB30DQAR
PESD5V0L4UG,115 | 1 | D10 | TVS DIODE 5V 12V 5TSSOP | Nexperia | PESD5V0L4UG,115 | PESD3V3L4UG,115 | PESD5V0L4UG,115 | PESD5V0L4UG,115
600R/100MHz | 9 | FB1, FB2, FB3, FB4, FB5, FB6, FB7, FB8, FB9 | FERRITE BEAD, 0.1OHM, 2A, 0805, 600R/100MHz | Fair-Rite | 2508056017Y2 | 2508056017Y2 | 2508056017Y2 | 2508056017Y2
uSD push/pull | 1 | J1 | CONN MICRO SD CARD PUSH-PULL R/A | Molex | 1040310811 | 104031-0811 | 104031-0811 | 104031-0811
FH26W-33S-0.3SHW(60) | 3 | J2, J3, J9 | FFC/FPC Connector, 33 Contact(s), 1 Row(s), Female, Right Angle, Surface Mount Terminal | Hirose | FH26W-33S-0.3SHW(60) | AC-PY004-IMX378, AC-PY003-OV9282 | AC_PY004-IMX378_CON, AC_PY003-OV9282_CON | AC_PY004-IMX378_CON, AC_PY003-OV9282_CON
68000-102HLF | 1 | J4 | CONN HEADER VERT 2POS 2.54MM | ICC | 68000-102HLF | 68000-102HLF | 68000-102HLF | 68000-102HLF
8pin 1.25mm Molex Picoblade | 2 | J5, J6 | CONN HEADER VERT 8POS 1.25MM Connector Header SMD 8 position 0.049" (1.25mm) | Molex | 53398-0871 | MOLEX: 53398-0871 | 53398-0871 | 53398-0871
PJ-050AH or NEB21R | 1 | J7 | CONN POWER PIN 2 POS RA PTH Barrel jack 2.1mm x 5.5mm combo footprint | CUI | PJ-050AH | PJ-050AH/NEB21R_COMBO | PJ-050AH/NEB21R_COMBO | PJ-050AH/NEB21R_COMBO
B2B-PH-K-S(LF)(SN) | 1 | J8 | CONN HEADER VERT 2POS 2MM | JST | B2B-PH-K-S(LF)(SN) | B2B-PH-K-S(LF)(SN) | B2B-PH-K-S(LF)(SN) | B2B-PH-K-S(LF)(SN)
USB3.1 TYPEC 24P SMD RA | 1 | J10 | CONN RCP USB3.1 TYPEC 24P SMD RA | Molex | 105450-0101 | 105450-0101 | 105450-0101 | 105450-0101
QUIIC, side entry | 1 | J11 | Connector Header, Side Entry, SR Series, 4 Position, 1.00mm, 50V, Surface Mount, Tin, Natural | JST | SM04B-SRSS-TB(LF)(SN) | SM04B-SRSS-TB(LF)(SN) | SM04B-SRSS-TB(LF)(SN) | SM04B-SRSS-TB(LF)(SN)
DF40C-100DP-0.4V Header | 2 | J12, J13 | CONN HDR 100POS 0.4MM SMD GOLD BW2099 SYMBOL | Hirose | DF40HC(3.0)-100DS-0.4V(58) | CON_BW2099_A, CON_BW2099_B | DF40C-100DP-0.4V_BW2099_A, DF40C-100DP-0.4V_BW2099_B | DF40C-100DP-0.4V_BW2099_A, DF40C-100DP-0.4V_BW2099_B
1uH, 3.2A, 20% | 2 | L1, L2 | FIXED IND 1UH 3.2A 42 MOHM SMD | Murata | DFE252012P-1R0M=P2 | DFE252012P-1R0M=P2 | DFE252012P-1R0M=P2 | DFE252012P-1R0M=P2
120R/100MHz | 3 | L10, L11, L12 | FERRITE BEAD 120 OHM 0603 1LN | Murata | BLM18PG121SN1D | BLM18PG121SN1D_N | BLM18PG121SN1D | BLM18PG121SN1D
CMS-16093-078S-67 | 1 | LS1 | 16 x 9 mm, Rectangular Frame, 0.7 W, 8 Ohm, Neodymium Magnet, Mylar Cone, IP67 | CUI | CMS-16093-078S-67 | SPKR_CMS-16093-078S-67 | Speaker | Speaker
M2, 3MM steel spacer on M2.5 mounting pad | 2 | MH1, MH2 | MP ROUND STANDOFF M2X0.4 STEEL 3MM | Wurth Electronics | 9774030243R | 9774030243R | 9774030243R | 9774030243R
ICS-43434 | 6 | MIC1, MIC2, MIC3, MIC4, MIC5, MIC6 | 60Hz ~ 20kHz Digital, I2S Microphone MEMS _Silicon_ 1.65V ~ 3.63V Omnidirectional _-26 ±1dB @ 94dB SPL_ Solder Pads | TDK InvenSense | ICS-43434 | ICS-43434 | ICS-43434 | ICS-43434
RE1C002UNTCL | 2 | Q1, Q2 | MOSFET N-CH 20V 0.2A EMT3 | Rohm | RE1C002UNTCL | RE1C002UNTCL | RE1C002UNTCL | RE1C002UNTCL
BC847S | 1 | Q4 | BC847S Series NPN 45 V 100 mA Silicon AF Transistor Array - SOT-363-6 | Infineon | BC847SH6327XTSA1 | BC847S | BC847S | BC847S
10K 0402 | 39 | R1, R2, R3, R11, R12, R13, R14, R16, R20, R21, R22, R23, R25, R27, R28, R29, R30, R31, R35, R41, R43, R46, R47, R48, R49, R50, R52, R54, R57, R58, R59, R60, R61, R62, R66, R71, R72, R73, R78 | RES SMD 10K OHM 1% 0402 1/16W Chip Resistor, 0402 [1005 Metric], 10 kohm, RC Series, 50 V, Thick Film, 62.5 mW | Yageo | RC0402FR-1310KL | RESC0402(1005)_L, RESC0402(1005)_N | RC0402FR-1310KL | RC0402FR-1310KL
22R 0402 | 1 | R4 | Fixed Resistor, Metal Glaze/thick Film, 0.0625W, 22ohm, 50V, 1% +/-Tol, 100ppm/Cel, Surface Mount, 0402 | Yageo | RC0402FR-1322RL | RESC0402(1005)_L | RC0402FR-1310KL | RC0402FR-1310KL
442K 0402 | 1 | R5 | RES SMD 442K OHM 1% 1/16W 0402 | Vishay | CRCW0402442KFKED | RESC0402(1005)_N | CRCW0402442KFKED | CRCW0402442KFKED
97.6K 0402 | 1 | R6 | RES SMD 97.6K OHM 1% 1/16W 0402 | Vishay | CRCW040297K6FKED | RESC0402(1005)_N | CRCW040297K6FKED | CRCW040297K6FKED
53.6k 0402 | 1 | R7 | RES SMD 53.6K OHM 1% 1/16W 0402 | Vishay | CRCW040253K6FKED | RESC0402(1005)_L | CRCW040253K6FKED | CRCW040253K6FKED
39.2k 0402 | 1 | R8 | RES SMD 39.2K OHM 1% 1/16W 0402 | Vishay | CRCW040239K2FKED | RESC0402(1005)_L | CRCW040239K2FKED | CRCW040239K2FKED
0R 0402 | 6 | R9, R24, R26, R36, R76, R77 | RES SMD 0 OHM JUMPER 1/16W 0402 | Vishay | CRCW04020000Z0ED | RESC0402(1005)_L | CRCW04020000Z0ED | CRCW04020000Z0ED
100K 0402 | 6 | R10, R51, R56, R64, R74, R75 | RES SMD 100K OHM 1% 1/16W 0402 | Yageo | RC0402FR-07100KL | RESC0402(1005)_L | RC0402FR-07100KL | RC0402FR-07100KL
1.8MR 0402 | 2 | R15, R17 | RES SMD 1.8M OHM 1% 1/16W 0402 | Vishay | CRCW04021M80FKED | RESC0402(1005)_L | CRCW04021M80FKED | CRCW04021M80FKED
1K 0402 | 8 | R32, R33, R34, R39, R40, R45, R63, R67 | RES SMD 1K OHM 1% 1/16W 0402 | Mepco Philips | RC0402FR-071KL | RESC0402(1005)_L | RC0402FR-071KL | RC0402FR-071KL
2.2K 0402 | 2 | R37, R38 | RES SMD 2.2K OHM 1% 1/16W 0402 | Yageo | RC0402FR-072K2L | RESC0402(1005)_N | RC0402FR-072K2L | RC0402FR-072K2L
22.1K 0402 | 1 | R42 | RES SMD 22.1K OHM 1% 1/16W 0402 | Yageo | RC0402FR-0722K1L | RESC0402(1005)_N | RC0402FR-0722K1L | RC0402FR-0722K1L
47.5K 0402 | 1 | R44 | RES SMD 47.5K OHM 1% 1/16W 0402 | Yageo | RC0402FR-0747K5L | RESC0402(1005)_N | RC0402FR-0747K5L | RC0402FR-0747K5L
12.1K 0402 | 1 | R65 | RES SMD 12.1K OHM 1% 1/16W 0402 | Yageo | RC0402FR-0712K1L | RESC0402(1005)_N | RC0402FR-0712K1L | RC0402FR-0712K1L
MX Reset | 1 | SW1 | Keypad Switch, 1 Switches, SPST, Momentary-tactile, 0.05A, 12VDC, 2.08N, Solder Terminal, Surface Mount-right Angle | Omron | B3U-3000P | OMRON-B3U-3000P_V | CMP-1677-00003-1 | CMP-1677-00003-1
TLV62569DBVR | 1 | U1 | Switching Regulator, 2A, 1500kHz Switching Freq-Max, PDSO5 | Texas Instruments | TLV62569DBVR | SOT95P270X130-6N | TLV62569DBVR | TLV62569DBVR
TLV70018DCK | 1 | U2 | IC REG LINEAR 1.8V 200MA SC70-5 Linear Voltage Regulator IC 1 Output 200mA SC-70-5 | Texas Instruments | TLV70018DCKR | TLV70018DCK | TLV70018DCK | TLV70018DCK
TLV70028DCK | 1 | U3 | IC REG LINEAR 2.8V 200MA SC70-5 Linear Voltage Regulator IC 1 Output 200mA SC-70-5 | Texas Instruments | TLV70028DCKR | TLV70028DCK | TLV70028DCK | TLV70028DCK
TLV62080DSG | 1 | U4 | IC REG BUCK ADJ 1.2A SYNC 8WSON | Texas Instruments | TLV62080DSGR | TLV62080DSG | TLV62080DSG | TLV62080DSG
USB Type-C Switch | 1 | U5 | IC MUX 2:1 8 OHM 20VQFN | Texas Instruments | HD3SS3212RKSR | HD3SS3212RKSR | HD3SS3212RKSR | HD3SS3212RKSR
USB Type-C Port Control | 1 | U6 | IC USB PORT CONTROL TYPE-C 12X2Q | Texas Instruments | TUSB321RWBR | TUSB321RWBR | TUSB321RWBR | TUSB321RWBR
TXS0108ERGYR | 3 | U7, U13, U14 | IC TRNSLTR BIDIRECTIONAL 20VQFN | Texas Instruments | TXS0108ERGYR | TXS0108ERGYR | TXS0108ERGYR | TXS0108ERGYR
TLV70012DCK | 1 | U8 | IC REG LINEAR 1.2V 200MA SC70-5 | Texas Instruments | TLV70012DCKR | TLV70012DCK | TLV70012DCK | TLV70012DCK
1.5A ideal diode | 2 | U9, U10 | IC OR CTRLR IDEAL DIODE SC70-6 | Texas Instruments | LM66100DCKR | LM66100DCKR | LM66100DCKR | LM66100DCKR
ESP32-WROOM-32D MODULE | 1 | U11 | ESP32-WROOM-32D MODULE: Wi-Fi/BT BLE, ESP32-D0WD, SPI Flash, UART, P | Espressif Systems | ESP32-WROOM-32D(M113DH3200PH3Q0) | ESP32-WROOM-X (PCB) | ESP32-WROOM-32D | ESP32-WROOM-32D
BNO085 | 1 | U12 | IMU ACCEL/GYRO/MAG I2C 32BIT | Hillcrest Laboratories | BNO085 | BNO085 | BNO085 | BNO085
CP2102N-A02-GQFN28R | 1 | U15 | IC USB TO UART BRIDGE QFN28 | Silicon Labs | CP2102N-A02-GQFN28R | CP2102N-A02-GQFN28R | CP2102N-A02-GQFN28R | CP2102N-A02-GQFN28R
USB2512BI-AEZG | 1 | U16 | IC USB 2.0 2PORT HUB CTLR 36QFN | Microchip | USB2512BI-AEZG | QFN50P600X600X100_HS-37N | USB2512BI-AEZG | USB2512BI-AEZG
LM49450SQ/NOPB | 1 | U17 | I2S Input, 2.5W/Channel, Low EMI, Stereo, Class D Audio Sub-System with Ground Referenced Headphone Amplifier, 3D Enhancement, and Headphone Sense, 32-pin LLP, Pb-Free | Rochester Electronics | LM49450SQ/NOPB | QFN50P500X500X80_HS-33N | LM49450SQ/NOPB | LM49450SQ/NOPB
24AA32A-I/MS 8-MSOP | 1 | U18 | IC EEPROM 32K I2C 400KHZ 8MSOP Memory IC 32Kb (4K x 8) I²C 400kHz 900ns 8-MSOP | Microchip | 24AA32A-I/MS | 24AA32A-I/MS | 24AA32A-I/MS | 24AA32A-I/MS
24MHz | 1 | X1 | CRYSTAL 24.0000MHZ 10PF SMD | Abracon | ABM8G-24.000MHZ-4Y-T3 | MCSJK-7U-24.00-12-30-60-B-30 | ABM8G-24.000MHZ-4Y-T3 | ABM8G-24.000MHZ-4Y-T3
ABS06-127-32.768KHZ-T | 1 | Y1 | CRYSTAL 32.768kHz ±20ppm Crystal 12.5pF 90 kOhms 2-SMD, No Lead | Abracon | ABS06-127-32.768KHZ-T | ABS06-127-32.768KHZ-T | ABS06-127-32.768KHZ-T | ABS06-127-32.768KHZ-T