## BOM-DM6010(Production)
Name | Quantity | Designator | Description | Manufacturer 1 | Manufacturer Part Number 1 | Footprint | DesignItemId | LibRef | Manufacturer 2 | Manufacturer Part Number 2
CLM3C-RKW-CUBVAAA3 | 1 | D1 | Single Color LED, Red | Cree | CLM3C-RKW-CUBVAAA3 | CLM3C-RKW-CUBVAAA3 | CLM3C-RKW-CUBVAAA3 | CLM3C-RKW-CUBVAAA3
USB3.1 TYPEC 24P SMD Vertical | 2 | J1, J3 | CONN RCPT USB3.1 TYPEC 24POS SMD Vertical | Hirose Electric Co Ltd | CX80B1-24P | CX80B1-24P | CX80B1-24P | CX80B1-24P
USB4151-GF-C | 1 | J2 | USB Connector, 24 Contact(s), Male, Straight, Surface Mount Terminal, Locking, Plug | Global Connector Technology | USB4151-GF-C | GCT_USB4151-GF-C_REVA | USB4151-GF-C | USB4151-GF-C
IRLTS2242TRPBF | 1 | Q1 | MOSFET P-CH 20V 6.9A 6TSOP | Infineon | IRLTS2242TRPBF | TSOP-6-MFG | IRLTS2242TRPBF | IRLTS2242TRPBF
RE1C002UNTCL | 1 | Q2 | VISHAY - SI1062X-T1-GE3 - MOSFET Transistor, N Channel, 530 mA, 20 V, 0.35 ohm, 4.5 V, 1 V | Rohm | RE1C002UNTCL | RE1C002UNTCL | RE1C002UNTCL | RE1C002UNTCL | Vishay Siliconix | SI1062X-T1-GE3
5.11K 0402 | 2 | R1, R2 | RES SMD 5.11K OHM 1% 1/16W 0402 5.11 kOhms ±1% 0.063W, 1/16W Chip Resistor 0402 (1005 Metric) Moisture Resistant Thick Film | Yageo | RC0402FR-075K11L | RESC0402(1005)_L | RC0402FR-075K11L | RC0402FR-075K11L
1K 0402 | 2 | R3, R4 | RES SMD 1K OHM 1% 1/16W 0402 1 kOhms ±1% 0.063W, 1/16W Chip Resistor 0402 (1005 Metric) Moisture Resistant Thick Film | Yageo | RC0402FR-071KL | RESC0402(1005)_L | RC0402FR-071KL | RC0402FR-071KL
100K 0402 | 2 | R5, R6 | RES SMD 100K OHM 1% 1/16W 0402 | Yageo | RC0402FR-07100KL | RESC0402(1005)_L | RC0402FR-07100KL | RC0402FR-07100KL