## BOM-DM0250(Production)
Name | Quantity | Designator | Description | Manufacturer 1 | Manufacturer Part Number 1 | Footprint | DesignItemId | LibRef
687620152002 | 1 | 1 | 20 pin FFC cable 15cm | Wurth Electronics | 687620152002 |  | 26 pin FFC cable 15cm | 26 pin FFC cable 15cm
100nF | 3 | C1, C3, C5 | SMD Multilayer Ceramic Capacitor, 0402 [1005 Metric], 0.1 µF, 10 V, ± 10%, X5R | KEMET | C0402C104K8PACTU | 0402 | CAP | CAP
10uF/6V, 10uF/10V | 9 | C2, C4, C6, C18, C19, C21, C22, C24, C25 | CC0603MRX5R5BB106 SMD Multilayer Ceramic Capacitor, 0603 [1608 Metric], 10 µF, 6.3 V, ± 20%, X5R | Yageo | CC0603MRX5R5BB106 | 0603 | CAP | CAP
TPD4E02B04DQAR | 2 | D1, D2 | TVS DIODE 3.6V 8.8V 10USON 8.8V (Typ) Clamp 5A (8/20µs) Ipp Tvs Diode Surface Mount 10-USON (2.5x1) | Texas Instruments | TPD4E02B04DQAR | TPD4E02B04DQAR | TPD4E02B04DQAR | TPD4E02B04DQAR
600R/100MHz | 3 | FB1, FB2, FB3 | Ferrite Bead | Fair-Rite | 2508056017Y2 | 0805 | INDUCTANCE1 | INDUCTANCE1
TG161B-201 | 1 | J1 | 24 way, 2row baord to board connector SMD | ACON | BBR43-24KB533 | TG161B-201 / AN01V32 - Board Wrap | TG161B-201 | TG161B-201
CONN FFC TOP 20POS 0.50MM R/A | 1 | J2 | 0.5 Ffc Zif Btm Cont Embt Pkg 0.5 Fpc Zif Btm FS19 | Molex | 505278-2033 | 5052782033 | 5052782033 | 5052782033
10K | 4 | R1, R11, R12, R13 | SMD Chip Resistor, 10 kohm, 75 V, 0603 [1608 Metric], 100 mW, ± 1% | Yageo | RC0603FR-0710KL | 0603 | RES1 | RES1
0R | 1 | R3 | SMD Chip Resistor, Thick Film, 0 ohm, 75 V, 0603 [1608 Metric], 100 mW | Panasonic | ERJ-3GEY0R00V | 0603 | RES1 | RES1
TLV70012DCKT | 1 | U6 | LDO, 200MA, 1.2V, 5SC70 | Texas Instruments | TLV70012DCKT | SC70-5 | TLV70012DCKT | TLV70012DCKT
TLV70018DCKT | 1 | U7 | LDO, 200MA, 1.8V, 5SC70 | Texas Instruments | TLV70018DCKT | SC70-5 | TLV70018DCKT | TLV70018DCKT
TLV70028DCKT | 1 | U8 | LDO, 200MA, 2.8V, 5SC70 | Texas Instruments | TLV70028DCKT | SC70-5 | TLV70028DCKT | TLV70028DCKT