## Sheet1
1099EMB_R1M0E1 INTERFACE
Pin # | Pin name / Primary Function | SoM GPIO | Alt. 1 | Alt. 2 | Alt. 3 | Alt. 4 | PU/PD on SoM | Pin Type | Description
1 | GND | [6 empty] | PWR
2 | GND | [6 empty] | PWR
3 | CAMA_CLKN | [6 empty] | MIPI/Input | Camera A MIPI clock (-) / 0.5ps intra-pair tuning / 1ps inter-pair tuning / 100ohm +/-10%
4 | SGPIO_1 | SGPIO_1 | UART_RX | pwm3 |  |  |  | 1.8V GPIO | Typically labeled as UART_RX on Luxonis baseboards.
5 | CAMA_CLKP | [6 empty] | MIPI/Input | Camera A MIPI clock (+) / 0.5ps intra-pair tuning / 1ps inter-pair tuning / 100ohm +/-10%
6 | SGPIO_2 | SGPIO_2 | UART_TX | pwm2 |  |  |  | 1.8V GPIO | Typically labeled as UART_TX on Luxonis baseboards.
7 | GND | [6 empty] | PWR
8 | GND | [6 empty] | PWR
9 | CAMA_D0_N | [6 empty] | MIPI/Input | Camera A MIPI Lane 0 (-) / 0.5ps intra-pair tuning / 1ps inter-pair tuning / 100ohm +/-10%
10 | USB_RX_P | [6 empty] | USB3/Input | USB 3.0 SSRX (+) / 0.5ps intra-pair tuning / 90ohm +/-10%
11 | CAMA_D0_P | [6 empty] | MIPI/Input | Camera A MIPI Lane 0 (+) / 0.5ps intra-pair tuning / 1ps inter-pair tuning / 100ohm +/-10%
12 | USB_RX_N | [6 empty] | USB3/Input | USB 3.0 SSRX (-) / 0.5ps intra-pair tuning / 90ohm +/-10%
13 | GND | [6 empty] | PWR
14 | GND | [6 empty] | PWR
15 | CAMA_D1_N | [6 empty] | MIPI/Input | Camera A MIPI Lane 1 (-) / 0.5ps intra-pair tuning / 1ps inter-pair tuning / 100ohm +/-10%
16 | USB_D_P | [6 empty] | USB2 | USB 2.0 (+) / 2ps intra-pair tuning / 90ohm +/-10%
17 | CAMA_D1_P | [6 empty] | MIPI/Input | Camera A MIPI Lane 1 (+) / 0.5ps intra-pair tuning / 1ps inter-pair tuning / 100ohm +/-10%
18 | USB_D_N | [6 empty] | USB2 | USB 2.0 (-) / 2ps intra-pair tuning / 90ohm +/-10%
19 | GND | [6 empty] | PWR
20 | GND | [6 empty] | PWR
21 | CAMA_D2_N | [6 empty] | MIPI/Input | Camera A MIPI Lane 2 (-) / 0.5ps intra-pair tuning / 1ps inter-pair tuning / 100ohm +/-10%
22 | USB_TX_P | [6 empty] | USB3/Output | USB 3.0 SSTX (+) / No AC caps on SoM / 0.5ps intra-pair tuning / 90ohm +/-10%
23 | CAMA_D2_P | [6 empty] | MIPI/Input | Camera A MIPI Lane 2 (+) / 0.5ps intra-pair tuning / 1ps inter-pair tuning / 100ohm +/-10%
24 | USB_TX_N | [6 empty] | USB3/Output | USB 3.0 SSTX (-) / No AC caps on SoM / 0.5ps intra-pair tuning / 90ohm +/-10%
25 | GND | [6 empty] | PWR
26 | GND | [6 empty] | PWR
27 | CAMA_D3_N | [6 empty] | MIPI/Input | Camera A MIPI Lane 3 (-) / 0.5ps intra-pair tuning / 1ps inter-pair tuning / 100ohm +/-10%
28 | CAMA_CLK | SGPIO_3 |  |  |  |  | PD: 121kR/GND | 1.8V GPIO | 24MHz reference clock for Camera A PLL
29 | CAMA_D3_P | [6 empty] | MIPI/Input | Camera A MIPI Lane 3 (+) / 0.5ps intra-pair tuning / 1ps inter-pair tuning / 100ohm +/-10%
30 | GND | [6 empty] | PWR
31 | GND | [6 empty] | PWR
40 | SGPIO_10_3V3 | SGPIO_10 | sd_hst0_dat_0 | spi2_dio_2 | pwm_0 | I2C3_SDA | PU: 40.2kR/1.8V | 3.3V GPIO | 3.3V GPIO. Note PU/PD resistors that are configured for SDIO, but also compatible with SPI.
33 | CAMA_I2C_SDA | SGPIO_5 | pwm5 |  |  |  | PU: 2.2kR/1.8V | 1.8V GPIO | I2C data for Camera A
34 | CAMA_RST | SGPIO_6 | [5 empty] | 1.8V GPIO | Camera A reset/powerdown.
35 | CAMA_I2C_SCL | SGPIO_7 |  |  |  |  | PU: 2.2kR/1.8V | 1.8V GPIO | I2C clock for Camera A
61 | SGPIO_14_3V3 | SGPIO_14 | sd_hst0_clk | spi2_dio_0_mosi |  |  | PU: 40.2kR/1.8V | 3.3V GPIO | 3.3V GPIO. Note PU/PD resistors that are configured for SDIO, but also compatible with SPI.
37 | PGOOD | [5 empty] | PU: 10kR/1.8V | 1.8V Output | Open-drain output from SoM PMIC indicating SoM. PGOOD=1, PBAD=0. Leave floating if unused.
63 | SGPIO_16_3V3 | SGPIO_16 | sd_hst0_cmd | spi2_dio_1_miso |  | I2C3_SCL | PU: 40.2kR/1.8V | 3.3V GPIO | 3.3V GPIO. Note PU/PD resistors that are configured for SDIO, but also compatible with SPI.
39 | _RST | [5 empty] | PU: 10kR/1.8V | 1.8V Input | SoM system reset. Leave floating if unused.
32 | SGPIO_4_3V3 | SGPIO_4 | sd_hst0_dat_3 | spi2_cs_0 | pwm_3 | UART3_TX | PD: 300kR/GND | 3.3V GPIO | 3.3V GPIO. Note PU/PD resistors that are configured for SDIO, but also compatible with SPI.
41 | WAKEUP | [5 empty] | PD: 10kR/GND | 1.8V Input | Leave floating. Any SGPIO pin can be used to wake up the SoM.
42 | COM_AUX_IO2 | SGPIO_11 | [5 empty] | 1.8V GPIO | Auxiliary GPIO for cameras. Reserved for driving camera STROBE signal on Luxonis boards.
43 | GND | [6 empty] | PWR
44 | GND | [6 empty] | PWR
45 | GND | [6 empty] | PWR
46 | GND | [6 empty] | PWR
47 | 5V | [6 empty] | PWR | 5V input / 0.3A max per pin
48 | 5V | [6 empty] | PWR | 5V input / 0.3A max per pin
49 | 5V | [6 empty] | PWR | 5V input / 0.3A max per pin
50 | 5V | [6 empty] | PWR | 5V input / 0.3A max per pin
51 | 5V | [6 empty] | PWR | 5V input / 0.3A max per pin
52 | 5V | [6 empty] | PWR | 5V input / 0.3A max per pin
53 | 5V/VBUS | [6 empty] | PWR | USB UFP VBUS sense input for VBUS detect. Can be tied to 5V to enable Myriad X USB for embedded applications.
54 | 5V | [6 empty] | PWR | 5V input / 0.3A max per pin
55 | GND | [6 empty] | PWR
56 | GND | [6 empty] | PWR
57 | GND | [6 empty] | PWR
58 | GND | [6 empty] | PWR
59 | SGPIO_12 | SGPIO_12 |  |  |  |  | PU: 40.2kR/1.8V | 1.8V GPIO | Configured for SDIO card detect, or as regular GPIO. Note 1.8V, 40.2k PU.
60 | SGPIO_13/SPI0_CS_1 | SGPIO_13 | SPI0_CS_1 |  |  |  |  | 1.8V GPIO | GPIO, or can be configured as second CS for SPI0, MX in Controller or Peripheral mode.
36 | SGPIO_8_3V3 | SGPIO_8 | sd_hst0_dat_2 | spi2_sclk |  |  | PU: 40.2kR/1.8V | 3.3V GPIO | 3.3V GPIO. Note PU/PD resistors that are configured for SDIO, but also compatible with SPI.
62 | SPI0_SIO0 | SGPIO_15 | [5 empty] | 1.8V GPIO | Hardwired to 1099 on-board NOR DQ0
38 | SGPIO_9_3V3 | SGPIO_9 | sd_hst0_dat_1 | spi2_dio_3 |  | UART3_RX | PU: 40.2kR/1.8V | 3.3V GPIO | 3.3V GPIO. Note PU/PD resistors that are configured for SDIO, but also compatible with SPI.
64 | SPI0_SIO1 | SGPIO_17 | [5 empty] | 1.8V GPIO | Hardwired to 1099 on-board NOR DQ1
65 | CAM_B_D_PWM | SGPIO_18 | [5 empty] | 1.8V GPIO | Camera C reset/powerdown.
66 | SPI0_SIO2 | SGPIO_19 |  |  |  |  | PU: 1kR/1.8V | 1.8V GPIO | Hardwired to 1099 on-board NOR W#/DQ2
67 | CAM_B_PWDN_N | SGPIO_20 |  |  |  |  | PU: 1kR/1.8V | 1.8V GPIO | Camera B reset/powerdown.
68 | SPI0_SIO3 | SGPIO_21 |  |  |  |  | PU: 1kR/1.8V | 1.8V GPIO | Hardwired to 1099 on-board NOR DQ3/HOLD#
69 | SGPIO_22 | SGPIO_22 |  |  |  |  | PU: 1kR/1.8V | 1.8V GPIO
70 | SPI0_CS_0 | SGPIO_23 |  |  |  |  | PU: 1kR/1.8V | 1.8V GPIO | Hardwired to 1099 on-board NOR S#
71 | GND | [6 empty] | PWR
72 | GND | [6 empty] | PWR
73 | CAMB_CLK | SGPIO_24 |  |  |  |  | PD: 121kR/GND | 1.8V GPIO | 24MHz reference clock for Camera B PLL
74 | SPI0_SCK | SGPIO_25 | [5 empty] | 1.8V GPIO | Hardwired to 1099 on-board NOR C
75 | GND | [6 empty] | PWR
76 | GND | [6 empty] | PWR
77 | CAMB_I2C_SCL | SGPIO_26 |  |  |  |  | PU: 2.2kR/1.8V | 1.8V GPIO | Camera B I2C SDA. Can be used as GPIO.
78 | SGPIO_27 | SGPIO_27 | I2C3_SCL |  |  |  | PU: 2.2kR/1.8V | 1.8V GPIO | Camera C I2C SCL (if applicable). Can be used as GPIO
79 | CAMB_I2C_SDA | SGPIO_28 |  |  |  |  | PU: 2.2kR/1.8V | 1.8V GPIO | Camera B I2C SCL. Can be used as GPIO.
80 | SGPIO_29 | SGPIO_29 | I2C3_SDA |  |  |  | PU: 2.2kR/1.8V | 1.8V GPIO | Camera C I2C SDA (if applicable). Can be used as GPIO
81 | GND | [6 empty] | PWR
82 | GND | [6 empty] | PWR
83 | CAMB_D1_N | [6 empty] | MIPI/Input | Camera B MIPI Lane 1 (-) / 0.5ps intra-pair tuning / 1ps inter-pair tuning / 100ohm +/-10%
84 | CAMC_D1_N | [6 empty] | MIPI/Input | Camera C MIPI Lane 1 (-) / 0.5ps intra-pair tuning / 1ps inter-pair tuning / 100ohm +/-10%
85 | CAMB_D1_P | [6 empty] | MIPI/Input | Camera B MIPI Lane 1 (+) / 0.5ps intra-pair tuning / 1ps inter-pair tuning / 100ohm +/-10%
86 | CAMC_D1_P | [6 empty] | MIPI/Input | Camera C MIPI Lane 1 (+) / 0.5ps intra-pair tuning / 1ps inter-pair tuning / 100ohm +/-10%
87 | GND | [6 empty] | PWR
88 | GND | [6 empty] | PWR
89 | CAMB_D0_N | [6 empty] | MIPI/Input | Camera B MIPI Lane 0 (-) / 0.5ps intra-pair tuning / 1ps inter-pair tuning / 100ohm +/-10%
90 | CAMC_D0_N | [6 empty] | MIPI/Input | Camera C MIPI Lane 0 (-) / 0.5ps intra-pair tuning / 1ps inter-pair tuning / 100ohm +/-10%
91 | CAMB_D0_P | [6 empty] | MIPI/Input | Camera B MIPI Lane 0 (+) / 0.5ps intra-pair tuning / 1ps inter-pair tuning / 100ohm +/-10%
92 | CAMC_D0_P | [6 empty] | MIPI/Input | Camera C MIPI Lane 0 (+) / 0.5ps intra-pair tuning / 1ps inter-pair tuning / 100ohm +/-10%
93 | GND | [6 empty] | PWR
94 | GND | [6 empty] | PWR
95 | CAMB_CLKN | [6 empty] | MIPI/Input | Camera B MIPI clock (-) / 0.5ps intra-pair tuning / 1ps inter-pair tuning / 100ohm +/-10%
96 | CAMC_CLKN | [6 empty] | MIPI/Input | Camera C MIPI clock (-) / 0.5ps intra-pair tuning / 1ps inter-pair tuning / 100ohm +/-10%
97 | CAMB_CLKP | [6 empty] | MIPI/Input | Camera B MIPI clock (+) / 0.5ps intra-pair tuning / 1ps inter-pair tuning / 100ohm +/-10%
98 | CAMC_CLKP | [6 empty] | MIPI/Input | Camera C MIPI clock (+) / 0.5ps intra-pair tuning / 1ps inter-pair tuning / 100ohm +/-10%
99 | GND | [6 empty] | PWR
100 | GND | [6 empty] | PWR