## BOM-DD2088PoE_Daisy_Chain(Produ
Comment | Quantity | Designator | Description | Manufacturer 1 | Manufacturer Part Number 1 | Footprint | DesignItemId | LibRef
Off-Mom, 50mA | 1 | B1 | SWITCH TACTILE SMT 3.5mm * 6mm , brown 160gf | Diptronics | DTSM-32N-V-T/R | DTSM-32N-V | DTSM-32N-V | DTSM-32N-V
1uF 1210 | 2 | C1, C3 | CAP CER 1UF 100V X7R 1210 | Samsung | CL32B105KCJNNNE | CAPC1210(3225)280_N | CL32B105KCJNNNE | CL32B105KCJNNNE
12uF 6.3mm | 1 | C2 | CAP ALUM 12UF 20% 100V RADIAL | Panasonic | EEU-FC2A120 | EEU-FC2A120 | EEU-FC2A120 | EEU-FC2A120
0.1UF 0805 | 5 | C4, C8, C33, C50, C113 | CAP CER 0.1UF 100V X7R 0805 | Samsung | CL21B104KCFNNNE | CAPC0805(2012)145_N | CL21B104KCFNNNE | CL21B104KCFNNNE
1nF 0603 C0G | 1 | C5 | CAP CER 1000PF 50V C0G/NP0 0603 | Murata | GRM1885C1H102FA01D | CAPC0603(1608)100_N | GRM1885C1H102FA01D | GRM1885C1H102FA01D
100uF 1206 | 1 | C6 | CAP CER 100UF 6.3V X5R 1206 | Samsung | CL31A107MQHNNNE | CAPC1206(3216)190_N | CL31A107MQHNNNE | CL31A107MQHNNNE
1000uF 8mm | 1 | C7 | CAP ALUM 1000UF 20% 6.3V RADIAL | Panasonic | ECA-0JM102 | ECA-0JM102 | ECA-0JM102 | ECA-0JM102
22NF 0603 | 1 | C9 | CAP CER 0.022UF 50V X7R 0603 | KEMET | C0603C223K5RACTU | CAPC0603(1608)100_N | C0603C223K5RACTU | C0603C223K5RACTU
1nF 0402 | 8 | C10, C12, C13, C14, C15, C16, C17, C54 | CAP CER 1000PF 100V X7R 0402 | Murata | GRM155R72A102KA01D | CAPC0402(1005)60_N | GRM155R72A102KA01D | GRM155R72A102KA01D
1uF 0402 | 4 | C11, C46, C47, C61 | CAP CER 1UF 25V X5R 0402 10% | Murata | GRM155R61E105KA12D | CAPC0402(1005)70_N | GRM155R61E105KA12D | GRM155R61E105KA12D
0.1uF 0402 | 50 | C18, C19, C20, C27, C28, C29, C30, C31, C34, C37, C40, C41, C42, C43, C44, C45, C52, C53, C68, C69, C70, C71, C72, C75, C77, C79, C80, C81, C82, C83, C84, C85, C86, C87, C89, C91, C93, C94, C97, C98, C99, C100, C101, C102, C103, C104, C106, C107, C108, C109 | CAP CER 0.1UF 10V X7R 0402 5% | Murata | GRM155R71A104JA01D | CAPC0402(1005)70_N, CAPC0402(1005)70_L | GRM155R71A104JA01D | GRM155R71A104JA01D
4.7uF 0603 | 7 | C21, C36, C38, C39, C55, C58, C59 | CAP CER 4.7UF 16V X5R 0603 10% | Murata | GRM188R61C475KAAJD | CAPC0603(1608)100_N | GRM188R61C475KAAJD | GRM188R61C475KAAJD
0.1uF 0402 | 1 | C22 | CAP CER 0.1UF 16V X7R 0402 | Samsung | CL05B104KO5NFNC | CAPC0402(1005)60_N | CL05B104KO5NFNC | CL05B104KO5NFNC
2.2nF 0603 | 1 | C23 | CAP CER 2200PF 50V C0G/NP0 0603 | Murata | GRM1885C1H222JA01D | CAPC0603(1608)100_N | GRM1885C1H222JA01D | GRM1885C1H222JA01D
10nF 0402 | 1 | C24 | CAP CER 10000PF 50V X7R 0402 | Murata | GRM155R71H103KA88D | CAPC0402(1005)60_N | GRM155R71H103KA88D | GRM155R71H103KA88D
1nF 1206 | 2 | C25, C26 | CAP CER 1000PF 2KV X7R 1206 | KEMET | C1206C102KGRACTU | CAPC1206(3216)190_N | C1206C102KGRACTU | C1206C102KGRACTU
10uF 0402 | 7 | C32, C73, C74, C76, C105, C112, C207 | CAP CER 10UF 6.3V X5R 0402 20% | Murata | GRM155R60J106ME15D | CAPC0402(1005)70_N | GRM155R60J106ME15D | GRM155R60J106ME15D
0.1uF 0201 | 6 | C35, C51, C208, C209, C211, C212 | CAP CER 0.1UF 10V X5R 0201 | Murata | GRM033R61A104KE15D | CAPC0201(0603)33_L | GRM033R61A104KE15D | GRM033R61A104KE15D
27pF 0402 | 4 | C48, C49, C110, C111 | CAP CER 27PF 50V C0G/NP0 0402 | KEMET | C0402C270J5GACTU | CAPC0402(1005)60_N | C0402C270J5GACTU | C0402C270J5GACTU
10uF 0603 | 7 | C56, C57, C60, C62, C63, C90, C92 | CAP CER 10UF 10V X5R 0603 20% | Murata | GRM188R61A106ME69D | CAPC0603(1608)100_N, CAPC0603(1608)100_L | GRM188R61A106ME69D | GRM188R61A106ME69D
22uF 0603 | 4 | C64, C67, C78, C88 | CAP CER 22UF 10V X5R 0603 20% | Murata | GRM188R61A226ME15D | CAPC0603(1608)100_N | GRM188R61A226ME15D | GRM188R61A226ME15D
18pF 0201 | 2 | C95, C96 | Cap Ceramic 18pF 25V C0G 1% Pad SMD 0201 125C T/R | Murata | GRM0335C1E180FA01D | CAPC0201(0603)33_L | GRM0335C1E180FA01D | GRM0335C1E180FA01D
GREEN 0603 | 4 | D1, D19, D20, D21 | LED GREEN DIFFUSED 0603 SMD Green 572nm LED Indication - Discrete 2.2V 0603 (1608 Metric) | Rohm | SML-D12M8WT86 | SML_D1xx8W | SML-D12M8WT86 | SML-D12M8WT86
1N4148W | 2 | D2, D29 | DIODE GEN PURP 100V 300MA SOD123 | Diodes | 1N4148W-7-F | 1N4148W-7-F | 1N4148W-7-F | 1N4148W-7-F
ORANGE 0603 | 3 | D3, D7, D16 | LED ORANGE DIFFUSED 0603 SMD Orange 605nm LED Indication - Discrete 2.2V 0603 (1608 Metric) | Rohm | SML-D12D8WT86 | SML_D1xx8W | SML-D12D8WT86 | SML-D12D8WT86
RS1B | 1 | D4 | DIODE GEN PURP 100V 1A SMA | ON Semiconductor / Fairchild | RS1B | RS1B | RS1B | RS1B
PDS1040 | 1 | D5 | DIODE SCHOTTKY 40V 10A POWERDI5 | Diodes | PDS1040-13 | PDS1040-13 | PDS1040-13 | PDS1040-13
RED 0603 | 1 | D6 | LED RED DIFFUSED 0603 SMD Red 620nm LED Indication - Discrete 2.2V 0603 (1608 Metric) | Rohm | SML-D12U8WT86 | SML_D1xx8W | SML-D12U8WT86 | SML-D12U8WT86
CD-HD01 | 2 | D8, D9 | CD-HD0x Series Schottky Bridge Rectifier Diode 100V 4-Pin Surface Mount T/R | Bourns | CD-HD01 | SMD-4 | CD-HD01 | CD-HD01
TPD4E02B04DQAR | 11 | D17, D18, D22, D23, D24, D25, D26, D27, D28, D30, D31 | TVS DIODE 3.6V 8.8V 10USON 8.8V (Typ) Clamp 5A (8/20µs) Ipp Tvs Diode Surface Mount 10-USON (2.5x1) | Texas Instruments | TPD4E02B04DQAR | TPD4E02B04DQAR | TPD4E02B04DQAR | TPD4E02B04DQAR
80R/100MHz | 3 | FB1, FB4, FB5 | FERRITE BEAD 80 OHM 0603 1LN | Taiyo Yuden | BK1608HS800-T | BK1608HS800-T_N | BK1608HS800-T | BK1608HS800-T
700R/150Mhz | 2 | FB2, FB3 | FERRITE BEAD 600 OHM 0805 1LN | Wurth Electronics | 742792040 | 742792040 | 742792040 | 742792040
802.3af PoE | 2 | J1, J10 | CONN MAGJACK 1PORT 1000 BASET | Trxcom | TRJG0926HENL | TRJG0926HENL | TRJG0926HENL | TRJG0926HENL
BW2098_A Receptacle, BW2098_B Receptacle | 2 | J2, J3 | CONN RCPT 100POS 0.4MM SMD GOLD BW2098_A Receptacle, CONN RCPT 100POS 0.4MM SMD GOLD BW2098_B Receptacle | Hirose | DF40HC(3.0)-100DS-0.4V(58 | DF40HC-3.0-100DS-0.4V_minpad | DF40HC(3.0)-100DS-0.4V_BW2098_A, DF40HC(3.0)-100DS-0.4V_BW2098_B | DF40HC(3.0)-100DS-0.4V_BW2098_A, DF40HC(3.0)-100DS-0.4V_BW2098_B
SFV10R-2STE1HLF Top Contact | 1 | J4 | CONN FFC TOP 10POS 0.50MM R/A | Amphenol FCI | SFV10R-2STE1HLF | SFV10R-2STE1HLF | SFV10R-2STE1HLF | SFV10R-2STE1HLF
20021121-00010T1LF | 1 | J5 | CONN HEADER SMD 10POS 1.27MM | Amphenol FCI | 20021121-00010T1LF | 20021121-00010T1LF | 20021121-00010T1LF | 20021121-00010T1LF
FLEX CONNECTOR, 0.50MM PITCH, HE | 3 | J6, J8, J9 | 26 Position FFC, FPC Connector Contacts, Bottom 0.020" (0.50mm) Surface Mount, Right Angle | Amphenol ICC (FCI) | F32R-1A7H1-11026 | F32R-1A7H1-11026 | F32R-1A7H1-11026 | F32R-1A7H1-11026
uSD push/pull | 1 | J7 | CONN MICRO SD CARD PUSH-PULL R/A | Molex | 104031-0811 | 104031-0811 | 104031-0811 | 104031-0811
USB3.1 TYPEC 24P SMD Vertical | 1 | J14 | CONN RCPT USB3.1 TYPEC 24POS SMD Vertical | Hirose Electric Co Ltd | CX80B1-24P | CX80B1-24P | CX80B1-24P | CX80B1-24P
1uH 2.9A | 1 | L1 | IND POWER WIREWOUND 1uH 20% 100KHz FERRITE 2.7A | Coilcraft | DO1608C-102MLC | DO1608C-102MLx | DO1608C-102ML | DO1608C-102ML
2.2uH 0.61A 97mR | 1 | L2 | FIXED IND 2.2UH 610MA 97MOHM SMD | Murata | LQH32NH2R2J23L | LQH32NH2R2J23L | LQH32NH2R2J23L | LQH32NH2R2J23L
XAL4020-222MEC | 2 | L3, L4 | INDUCTOR, 2.2UH, 5.5A,20%,52MHZ, REEL | Coilcraft | XAL4020-222MEC | XAL4020 | XAL4020-222MEC | XAL4020-222MEC
M2, 3MM steel spacer on M2.5 mounting pad | 2 | MH1, MH2 | MP ROUND STANDOFF M2X0.4 STEEL 3MM | Wurth Electronics | 9774030243R | 9774030243R | 9774030243R | 9774030243R
25MHz OSC | 1 | OS1 | MEMS OSC XO 25.0000MHZ LVCMOS | Abracon | ASDMB-25.000MHZ-LC-T | ASDMB-25.000MHZ-LC-T | ASDMB-25.000MHZ-LC-T | ASDMB-25.000MHZ-LC-T
PREBIAS'd DDTC114YCA-7-F | 1 | Q1 | TRANS PREBIAS NPN 200MW SOT23-3 | Diodes | DDTC114YCA-7-F | DDTC114YCA-7-F | DDTC114YCA-7-F | DDTC114YCA-7-F
RE1C002UNTCL | 3 | Q2, Q3, Q4 | MOSFET N-CH 20V 0.2A EMT3 | Rohm | RE1C002UNTCL | RE1C002UNTCL | RE1C002UNTCL | RE1C002UNTCL
FDMA86265P | 1 | Q5 | ON SEMICONDUCTOR - FDMA86265P - MOSFET-Transistor, p-Kanal, -1 A, -150 V, 0.86 ohm, -10 V, -3.2 V | ON Semiconductor / Fairchild | FDMA86265P | MICROFET-6 | FDMA86265P | FDMA86265P
1K 0402 | 10 | R2, R7, R9, R16, R53, R54, R55, R56, R60, R61 | RES SMD 1K OHM 1% 1/16W 0402 1 kOhms ±1% 0.063W, 1/16W Chip Resistor 0402 (1005 Metric) Moisture Resistant Thick Film | Yageo | RC0402FR-071KL | RESC0402(1005)_N | RC0402FR-071KL | RC0402FR-071KL
10R 0603 | 1 | R3 | RES SMD 10 OHM 1% 1/10W 0603 | Vishay | CRCW060310R0FKEA | RESC0603(1608)_N | CRCW060310R0FKEA | CRCW060310R0FKEA
18K 0603 | 2 | R4, R51 | RES SMD 18K OHM 5% 1/10W 0603 | Yageo | RC0603JR-0718KL | RESC0603(1608)_N | RC0603JR-0718KL | RC0603JR-0718KL
6.8R 0805 | 1 | R5 | RES SMD 6.8 OHM 1% 1/8W 0805 | Yageo | RC0805FR-076R8L | RESC0805(2012)_N | RC0805FR-076R8L | RC0805FR-076R8L
10K 0402 | 30 | R6, R19, R20, R21, R22, R23, R25, R26, R28, R29, R30, R31, R32, R35, R37, R44, R45, R46, R49, R50, R62, R63, R82, R83, R89, R183, R185, R186, R213, R214 | RES SMD 10K OHM 1% 0402 1/16W Chip Resistor, 0402 [1005 Metric], 10 kohm, RC Series, 50 V, Thick Film, 62.5 mW | Yageo | RC0402FR-1310KL | RESC0402(1005)_N, RESC0402(1005)_L | RC0402FR-1310KL | RC0402FR-1310KL
88.7K 0805 | 2 | R8, R52 | RES SMD 88.7K OHM 1% 1/8W 0805 | Vishay | CRCW080588K7FKEA | RESC0805(2012)_N | CRCW080588K7FKEA | CRCW080588K7FKEA
48.7R 0805 | 1 | R10 | RES SMD 48.7 OHM 1% 1/8W 0805 | Yageo | RC0805FR-0748R7L | RESC0805(2012)_N | RC0805FR-0748R7L | RC0805FR-0748R7L
24.3k 0805 | 1 | R11 | RES SMD 24.3K OHM 1% 1/8W 0805 | Vishay | CRCW080524K3FKEA | RESC0805(2012)_N | CRCW080524K3FKEA | CRCW080524K3FKEA
4.99k 0603 | 1 | R12 | RES SMD 4.99K OHM 1% 1/10W 0603 | Yageo | RC0603FR-074K99L | RESC0603(1608)_N | RC0603FR-074K99L | RC0603FR-074K99L
0.62R 0805 | 1 | R13 | RES SMD 620 MOHM 1% 1/8W 0805 | Yageo | RL0805FR-070R62L | RESC0805(2012)_N | RL0805FR-070R62L | RL0805FR-070R62L
36.5k 0603 | 1 | R14 | RES SMD 36.5K OHM 1% 1/10W 0603 | Yageo | RC0603FR-0736K5L | RESC0603(1608)_N | RC0603FR-0736K5L | RC0603FR-0736K5L
12.1k 0603 | 1 | R15 | RES SMD 12.1K OHM 1% 1/10W 0603 | Yageo | RC0603FR-0712K1L | RESC0603(1608)_N | RC0603FR-0712K1L | RC0603FR-0712K1L
0R 0603 | 7 | R17, R18, R27, R79, R80, R81, R84 | RES SMD 0 OHM JUMPER 1/10W 0603 0 Ohms Jumper 0.1W, 1/10W Chip Resistor 0603 (1608 Metric) Automotive AEC-Q200 Thick Film | Vishay | CRCW0603-0000Z0EA | RESC0603(1608)_N, RESC0603(1608)_L | CRCW06030000Z0EA | CRCW06030000Z0EA
2.05k 0603 | 1 | R24 | RES SMD 2.05K OHM 1% 1/10W 0603 | Yageo | RC0603FR-072K05L | RESC0603(1608)_N | RC0603FR-072K05L | RC0603FR-072K05L
22R 0402 | 5 | R33, R34, R36, R64, R65 | RES SMD 22 OHM 1% 1/16W 0402 | Yageo | RC0402FR-0722RL | RESC0402(1005)_L, RESC0402(1005)_N | RC0402FR-0722RL | RC0402FR-0722RL
49.9R 0402 | 4 | R40, R41, R42, R43 | RES SMD 49.9 OHM 1% 1/16W 0402 | Yageo | RC0402FR-0749R9L | RESC0402(1005)_L | RC0402FR-0749R9L | RC0402FR-0749R9L
2.49K 0402 | 1 | R48 | RES SMD 2.49K OHM 1% 1/16W 0402 | Yageo | RC0402FR-072K49L | RESC0402(1005)_N | RC0402FR-072K49L | RC0402FR-072K49L
470R 0402 | 10 | R57, R58, R59, R70, R71, R72, R73, R74, R97, R98 | RES SMD 470 OHM 1% 1/16W 0402 | Vishay | CRCW0402470RFKED | RESC0402(1005)_N | CRCW0402470RFKED | CRCW0402470RFKED
249k 0402 | 1 | R68 | RES SMD 249K OHM 1% 1/16W 0402 | Vishay | CRCW0402249KFKED | RESC0402(1005)_L | CRCW0402249KFKED | CRCW0402249KFKED
56k 0402 | 1 | R69 | VISHAY - CRCW040256K0FKED - RES, THICK FILM, 56K, 1%, 0.063W, 0402 | Vishay | CRCW040256K0FKED | RESC0402(1005)_L | CRCW040256K0FKED | CRCW040256K0FKED
121K 0402 | 2 | R75, R76 | RES SMD 121K OHM 1% 1/16W 0402 | Yageo | RC0402FR-07121KL | RESC0402(1005)_N | RC0402FR-07121KL | RC0402FR-07121KL
2.2K 0402 | 2 | R85, R86 | RES SMD 2.2K OHM 1% 1/16W 0402 | Yageo | RC0402FR-072K2L | RESC0402(1005)_L | RC0402FR-072K2L | RC0402FR-072K2L
6.04k 0402 | 1 | R87 | Res Thick Film 0402 6.04K Ohm 1% 0.063W(1/16W) ±100ppm/C Molded SMD Automotive Paper T/R | Vishay | CRCW04026K04FKEDC | RESC0402(1005)_L | CRCW04026K04FKED | CRCW04026K04FKED
1M 0402 | 1 | R88 | RES SMD 1M OHM 1% 1/16W 0402 | Yageo | RC0402FR-071ML | RESC0402(1005)_N | RC0402FR-071ML | RC0402FR-071ML
1.8MR 0402 | 2 | R187, R190 | RES SMD 1.8M OHM 1% 1/16W 0402 | Vishay | CRCW04021M80FKED | RESC0402(1005)_N | CRCW04021M80FKED | CRCW04021M80FKED
0R 0402 | 2 | RZ1, RZ2 | RES SMD 0 OHM JUMPER 1/16W 0402 | Vishay | CRCW04020000Z0ED | RESC0402(1005)_N | CRCW04020000Z0ED | CRCW04020000Z0ED
A6H-6102 DIP SW | 1 | SW1 | SWITCH SLIDE DIP SPST 25MA 24V (SEALED) | Omron | A6H-6102 | A6H-610x | A6H-6102 | A6H-6102
749119950 | 1 | T1 | TRANS FLYBACK POE 127UH SMD | Wurth Electronics | 749119950 | 749119950 | 749119950 | 749119950
SI3404-A-GM | 1 | U1 | IC POE CNTRL 1 CHANNEL 20QFN | Silicon Labs | SI3404-A-GM | Si3404-A-GM | SI3404-A-GM | SI3404-A-GM
VO618A-3X017T | 2 | U2, U10 | OPTOISOLATOR 5.3KV TRANS 4-SMD | Vishay Semiconductors | VO618A-3X017T | VO618A-3X017T | VO618A-3X017T | VO618A-3X017T
TXS0102DCU | 2 | U3, U6 | TEXAS INSTRUMENTS - TXS0102DCUR - IC, TRANSLATOR, 2 BIT, BI, US-8 | Texas Instruments | TXS0102DCUR | TXS0102DCUR | TXS0102DCUR | TXS0102DCUR
RTL8111HS-CG | 1 | U4 | IC ETHERNET/PCIe PHY Realtek | Realtek | RTL8111HS-CG | RTL8111Hx-CG | RTL8111HS | RTL8111HS
TLV431 | 1 | U5 | IC VREF SHUNT ADJ SOT23-3 | Texas Instruments | TLV431BCDBZR | TLV431BCDBZR | TLV431BCDBZR | TLV431BCDBZR
SI52142-A01AGM | 1 | U7 | IC CLK GENERATOR 200MHZ 24QFN | Silicon Labs | SI52142-A01AGM | SI52142-A01AGM | SI52142-A01AGM | SI52142-A01AGM
TLV70018DCK | 1 | U8 | IC REG LINEAR 1.8V 200MA SC70-5 Linear Voltage Regulator IC 1 Output 200mA SC-70-5 | Texas Instruments | TLV70018DCKR | TLV70018DCK | TLV70018DCK | TLV70018DCK
TLV62569 | 2 | U9, U14 | 2-A HIGH EFFICIENCY STEP-DOWN CO | Texas Instruments | TLV62569PDDCT | SOT236 | TLV62569PDDCT | TLV62569PDDCT
BNO085 | 1 | U12 | IMU ACCEL/GYRO/MAG I2C 32BIT | Hillcrest Laboratories | BNO085 | BNO085 | BNO085 | BNO085
TLV75525PDRVR | 1 | U13 | 500-mA, high-PSRR, low-IQ, low-dropout voltage regulator with enable 6-WSON -40 to 125 | Texas Instruments | TLV75525PDRVR | WSON-6 | TLV75525PDRVR | TLV75525PDRVR
KSZ9896CTXI | 1 | U15 | MICROCHIP - KSZ9896CTXI - ETHERNET SWITCH, 1GBPS, -40 TO 85DEG C | Microchip | KSZ9896CTXI | FP-C04-418-IPC_A | KSZ9896CTXI | KSZ9896CTXI
USB Type-C Switch | 1 | U61 | IC MUX 2:1 8 OHM 20VQFN | Texas Instruments | HD3SS3212RKSR | HD3SS3212RKSR | HD3SS3212RKSR | HD3SS3212RKSR
USB Type-C Port Control | 1 | U62 | IC USB PORT CONTROL TYPE-C 12X2Q | Texas Instruments | TUSB321RWBR | TUSB321RWBR | TUSB321RWBR | TUSB321RWBR
25MHz 18pF 2.50x2.00mm | 2 | X1, X2 | CRYSTAL 25.0000MHZ 18PF SMD 25MHz ±10ppm Crystal 18pF 50 Ohms 4-SMD, No Lead | ECS International | ECS-250-18-36B-CKY-TR | ECS-250-18-36B-CKY-TR | ECS-250-18-36B-CKY-TR | ECS-250-18-36B-CKY-TR
ABS06-127-32.768KHZ-T | 1 | Y1 | CRYSTAL 32.768kHz ±20ppm Crystal 12.5pF 90 kOhms 2-SMD, No Lead | Abracon | ABS06-127-32.768KHZ-T | ABS06-127-32.768KHZ-T | ABS06-127-32.768KHZ-T | ABS06-127-32.768KHZ-T