## BOM-DM1092_ACTIVE_BOM(Productio
Name | Quantity | Designator | Description | Manufacturer 1 | Manufacturer Part Number 1 | Footprint | DesignItemId | LibRef
Off-Mom, 50mA | 1 | B1 | SWITCH TACTILE SMT 3.5mm * 6mm , brown 160gf | Diptronics | DTSM-32N-V-T/R | DTSM-32N-V | DTSM-32N-V | DTSM-32N-V
0.1uF 0402 | 17 | C1, C3, C5, C7, C9, C11, C23, C25, C27, C44, C45, C46, C49, C50, C52, C53, C55 | CAP CER 0.1UF 10V X7R 0402 5% | Murata | GRM155R71A104JA01D | CAPC0402(1005)70_L, CAPC0402(1005)70_N | GRM155R71A104JA01D | GRM155R71A104JA01D
10uF 0603 | 20 | C2, C4, C6, C8, C10, C12, C15, C17, C18, C19, C20, C21, C24, C26, C28, C38, C39, C42, C43, C56 | CAP CER 10UF 10V X5R 0603 20% | Murata | GRM188R61A106ME69D | CAPC0603(1608)100_L, CAPC0603(1608)100_N | GRM188R61A106ME69D | GRM188R61A106ME69D
22uF 0603 | 4 | C13, C14, C16, C22 | CAP CER 22UF 10V X5R 0603 20% | Murata | GRM188R61A226ME15D | CAPC0603(1608)100_L, CAPC0603(1608)100_N | GRM188R61A226ME15D | GRM188R61A226ME15D
10uF 0402 | 4 | C29, C30, C35, C36 | CAP CER 10UF 6.3V X5R 0402 20% | Murata | GRM155R60J106ME15D | CAPC0402(1005)70_L | GRM155R60J106ME15D | GRM155R60J106ME15D
0.1uF 0201 | 4 | C31, C32, C33, C34 | CAP CER 0.1UF 10V X5R 0201 | Murata | GRM033R61A104KE15D | CAPC0201(0603)33_L | GRM033R61A104KE15D | GRM033R61A104KE15D
1uF 0402 | 4 | C40, C41, C51, C54 | CAP CER 1UF 25V X5R 0402 10% | Murata | GRM155R61E105KA12D | CAPC0402(1005)70_L, CAPC0402(1005)70_N | GRM155R61E105KA12D | GRM155R61E105KA12D
18pF 0201 | 2 | C47, C48 | Cap Ceramic 18pF 25V C0G 1% Pad SMD 0201 125C T/R | Murata | GRM0335C1E180FA01D | CAPC0201(0603)33_N | GRM0335C1E180FA01D | GRM0335C1E180FA01D
4.7uF 0603 | 2 | C57, C58 | CAP CER 4.7UF 16V X5R 0603 10% | Murata | GRM188R61C475KAAJD | CAPC0603(1608)100_N | GRM188R61C475KAAJD | GRM188R61C475KAAJD
3W, 5.6V | 1 | D1 | DIODE ZENER 5.6V 3W SMB | ON Semiconductor | 1SMB5919BT3G | 1SMB5919BT3G | 1SMB5919BT3G | 1SMB5919BT3G
RED 0603 | 1 | D2 | LED RED DIFFUSED 0603 SMD Red 620nm LED Indication - Discrete 2.2V 0603 (1608 Metric) | Rohm | SML-D12U8WT86 | SML_D1xx8W | SML-D12U8WT86 | SML-D12U8WT86
ORANGE 0603 | 2 | D3, D4 | LED ORANGE DIFFUSED 0603 SMD Orange 605nm LED Indication - Discrete 2.2V 0603 (1608 Metric) | Rohm | SML-D12D8WT86 | SML_D1xx8W | SML-D12D8WT86 | SML-D12D8WT86
PESD5V0L5UY,125 | 1 | D5 | TVS DIODE 5V 12V 6TSSOP | Nexperia | PESD5V0L5UY,125 | PESD5V0L5UY,125 | PESD5V0L5UY,125 | PESD5V0L5UY,125
TPD4EUSB30DQAR | 3 | D6, D7, D8 | TVS DIODE 5.5V 8V 10SON 8V Clamp 1A (8/20µs) Ipp Tvs Diode Surface Mount 10-USON (2.5x1) | Texas Instruments | TPD4EUSB30DQAR | TPD4EUSB30DQAR | TPD4EUSB30DQAR | TPD4EUSB30DQAR
600R/100MHz | 9 | FB1, FB2, FB3, FB4, FB5, FB6, FB7, FB8, FB9 | FERRITE BEAD, 0.1OHM, 2A, 0805, 600R/100MHz | Fair-Rite | 2508056017Y2 | 2508056017Y2 | 2508056017Y2 | 2508056017Y2
DF40HC(3.0)-100DS-0.4V_BW1099EMB_Receptacle | 1 | J1 | CONN RCPT 100POS 0.4MM SMD GOLD EMB PINOUT | Hirose | DF40HC(3.0)-100DS-0.4V(51 | DF40HC-3.0-100DS-0.4V_minpad | DF40HC(3.0)-100DS-0.4V_BW1099EMB | DF40HC(3.0)-100DS-0.4V_BW1099EMB
24-5804-030-000-829+ | 1 | J2 | CONN Series 5804 board to board 0.4mm pitch 30 way connector | Kyocera International Electronic Components | 245804030000829+ | A12N02A-201_1.6mmbrd_MatedModule | A12N02A-201_Connector | A12N02A-201_Connector
BBR43-24KB533 for camera module TG161B-201 | 2 | J3, J9 | CONN 24 way, 2 row board to board connector SMD | ACON | BBR43-24KB533 | TG161B-201_HD | TG161B-201_Connector | TG161B-201_Connector
USB2.0 MICRO B | 1 | J4 | CONN RCPT USB2.0 MICRO B SMD R/A | Amphenol FCI | 10118192-0001LF | 10118192-0001LF | 10118192-0001LF | 10118192-0001LF
PJ-050AH or NEB21R | 1 | J7 | CONN POWER PIN 2 POS RA PTH Barrel jack 2.1mm x 5.5mm combo footprint | CUI | PJ-050AH | PJ-050AH/NEB21R_COMBO | PJ-050AH/NEB21R_COMBO | PJ-050AH/NEB21R_COMBO
B2B-PH-K-S(LF)(SN) | 1 | J8 | CONN HEADER VERT 2POS 2MM | JST | B2B-PH-K-S(LF)(SN) | B2B-PH-K-S(LF)(SN) | B2B-PH-K-S(LF)(SN) | B2B-PH-K-S(LF)(SN)
USB3.1 TYPEC 24P SMD RA | 1 | J10 | CONN RCP USB3.1 TYPEC 24P SMD RA | Molex | 105450-0101 | 105450-0101 | 105450-0101 | 105450-0101
QUIIC, side entry | 1 | J11 | Connector Header, Side Entry, SR Series, 4 Position, 1.00mm, 50V, Surface Mount, Tin, Natural | JST | SM04B-SRSS-TB(LF)(SN) | SM04B-SRSS-TB(LF)(SN) | SM04B-SRSS-TB(LF)(SN) | SM04B-SRSS-TB(LF)(SN)
1uH, 3.2A, 20% | 2 | L1, L2 | FIXED IND 1UH 3.2A 42 MOHM SMD | Murata | DFE252012P-1R0M=P2 | DFE252012P-1R0M=P2 | DFE252012P-1R0M=P2 | DFE252012P-1R0M=P2
M2, 3MM steel spacer on M2.5 mounting pad | 4 | MH1, MH2, MH3, MH4 | MP ROUND STANDOFF M2X0.4 STEEL 3MM | Wurth Electronics | 9774030243R | 9774030243R | 9774030243R | 9774030243R
RE1C002UNTCL | 3 | Q1, Q2, Q3 | MOSFET N-CH 20V 0.2A EMT3 | Rohm | RE1C002UNTCL | RE1C002UNTCL | RE1C002UNTCL | RE1C002UNTCL
BC847S | 1 | Q4 | BC847S Series NPN 45 V 100 mA Silicon AF Transistor Array - SOT-363-6 | Infineon | BC847S | BC847S | BC847S | BC847S
10K 0402 | 18 | R1, R2, R4, R9, R11, R12, R13, R14, R16, R20, R21, R29, R30, R35, R40, R41, R43, R46 | RES SMD 10K OHM 1% 0402 1/16W Chip Resistor, 0402 [1005 Metric], 10 kohm, RC Series, 50 V, Thick Film, 62.5 mW | Yageo | RC0402FR-1310KL | RESC0402(1005)_L, RESC0402(1005)_N | RC0402FR-1310KL | RC0402FR-1310KL
0R 0402 | 2 | R3, R10 | RES SMD 0 OHM JUMPER 1/16W 0402 | Vishay | CRCW04020000Z0ED | RESC0402(1005)_L | CRCW04020000Z0ED | CRCW04020000Z0ED
442K 0402 | 1 | R5 | RES SMD 442K OHM 1% 1/16W 0402 | Vishay | CRCW0402442KFKED | RESC0402(1005)_N | CRCW0402442KFKED | CRCW0402442KFKED
97.6K 0402 | 1 | R6 | RES SMD 97.6K OHM 1% 1/16W 0402 | Vishay | CRCW040297K6FKED | RESC0402(1005)_N | CRCW040297K6FKED | CRCW040297K6FKED
53.6k 0402 | 1 | R7 | RES SMD 53.6K OHM 1% 1/16W 0402 | Vishay | CRCW040253K6FKED | RESC0402(1005)_L | CRCW040253K6FKED | CRCW040253K6FKED
39.2k 0402 | 1 | R8 | RES SMD 39.2K OHM 1% 1/16W 0402 | Vishay | CRCW040239K2FKED | RESC0402(1005)_L | CRCW040239K2FKED | CRCW040239K2FKED
1.8MR 0402 | 2 | R15, R17 | RES SMD 1.8M OHM 1% 1/16W 0402 | Vishay | CRCW04021M80FKED | RESC0402(1005)_L | CRCW04021M80FKED | CRCW04021M80FKED
0R 0603 | 3 | R24, R26, R36 | RES SMD 0 OHM JUMPER 1/10W 0603 0 Ohms Jumper 0.1W, 1/10W Chip Resistor 0603 (1608 Metric) Automotive AEC-Q200 Thick Film | Vishay | CRCW06030000Z0EA | RESC0603(1608)_N | CRCW06030000Z0EA | CRCW06030000Z0EA
1K 0402 | 6 | R31, R32, R33, R34, R39, R45 | RES SMD 1K OHM 1% 1/16W 0402 1 kOhms ±1% 0.063W, 1/16W Chip Resistor 0402 (1005 Metric) Moisture Resistant Thick Film | Yageo | RC0402FR-071KL | RESC0402(1005)_L, RESC0402(1005)_N | RC0402FR-071KL | RC0402FR-071KL
2.2K 0402 | 2 | R37, R38 | RES SMD 2.2K OHM 1% 1/16W 0402 | Yageo | RC0402FR-072K2L | RESC0402(1005)_N | RC0402FR-072K2L | RC0402FR-072K2L
22.1K 0402 | 1 | R42 | RES SMD 22.1K OHM 1% 1/16W 0402 | Yageo | RC0402FR-0722K1L | RESC0402(1005)_N | RC0402FR-0722K1L | RC0402FR-0722K1L
47.5K 0402 | 1 | R44 | RES SMD 47.5K OHM 1% 1/16W 0402 | Yageo | RC0402FR-0747K5L | RESC0402(1005)_N | RC0402FR-0747K5L | RC0402FR-0747K5L
TLV62568DRLR | 1 | U1 | IC REG BUCK ADJ 1A SOT563-6 | Texas Instruments | TLV62568DRLR | TLV62568DRLR | TLV62568DRLR | TLV62568DRLR
TLV70018DCK | 1 | U2 | IC REG LINEAR 1.8V 200MA SC70-5 Linear Voltage Regulator IC 1 Output 200mA SC-70-5 | Texas Instruments | TLV70018DCKR | TLV70018DCK | TLV70018DCK | TLV70018DCK
TLV70028DCK | 1 | U3 | IC REG LINEAR 2.8V 200MA SC70-5 Linear Voltage Regulator IC 1 Output 200mA SC-70-5 | Texas Instruments | TLV70028DCKR | TLV70028DCK | TLV70028DCK | TLV70028DCK
TLV62080DSG | 1 | U4 | IC REG BUCK ADJ 1.2A SYNC 8WSON | Texas Instruments | TLV62080DSGR | TLV62080DSG | TLV62080DSG | TLV62080DSG
USB Type-C Switch | 1 | U5 | IC MUX 2:1 8 OHM 20VQFN | Texas Instruments | HD3SS3212RKSR | HD3SS3212RKSR | HD3SS3212RKSR | HD3SS3212RKSR
USB Type-C Port Control | 1 | U6 | IC USB PORT CONTROL TYPE-C 12X2Q | Texas Instruments | TUSB321RWBR | TUSB321RWBR | TUSB321RWBR | TUSB321RWBR
TLV70012DCK | 1 | U8 | IC REG LINEAR 1.2V 200MA SC70-5 | Texas Instruments | TLV70012DCKR | TLV70012DCK | TLV70012DCK | TLV70012DCK
1.5A ideal diode | 2 | U9, U10 | IC OR CTRLR IDEAL DIODE SC70-6 | Texas Instruments | LM66100DCKR | LM66100DCKR | LM66100DCKR | LM66100DCKR
ESP32-WROOM-32D MODULE | 1 | U11 | ESP32-WROOM-32D MODULE: Wi-Fi/BT BLE, ESP32-D0WD, SPI Flash, UART, P | Espressif Systems | ESP32-WROOM-32D | ESP32-WROOM/WROVER Combo | ESP32-WROOM-32D | ESP32-WROOM-32D
BNO085 | 1 | U12 | IMU ACCEL/GYRO/MAG I2C 32BIT | Hillcrest Laboratories | BNO085 | BNO085 | BNO085 | BNO085
TXS0108ERGYR | 2 | U13, U14 | IC TRNSLTR BIDIRECTIONAL 20VQFN | Texas Instruments | TXS0108ERGYR | TXS0108ERGYR | TXS0108ERGYR | TXS0108ERGYR
CP2102N-A02-GQFN28R | 1 | U15 | IC USB TO UART BRIDGE QFN28 | Silicon Labs | CP2102N-A02-GQFN28R | CP2102N-A02-GQFN28R | CP2102N-A02-GQFN28R | CP2102N-A02-GQFN28R
ABS06-127-32.768KHZ-T | 1 | Y1 | CRYSTAL 32.768kHz ±20ppm Crystal 12.5pF 90 kOhms 2-SMD, No Lead | Abracon | ABS06-127-32.768KHZ-T | ABS06-127-32.768KHZ-T | ABS06-127-32.768KHZ-T | ABS06-127-32.768KHZ-T