## CONNECTOR A
2099EMB_R1M1E1 INTERFACE CONNECTOR A
Pin # | Pin name / Primary Function | SoM GPIO | Alt. 1 | Alt. 2 | Alt. 3 | Alt. 4 | PU/PD on SoM | Pin Type | Description
1 | GND | [6 empty] | PWR
2 | GND | [6 empty] | PWR
3 | CAMA_CLKN | [6 empty] | MIPI/Input | Camera A MIPI clock (-) / 0.5ps intra-pair tuning / 1ps inter-pair tuning / 100ohm +/-10%
4 | CAMD_CLKN | [6 empty] | MIPI/Input | Camera D MIPI clock (-) / 0.5ps intra-pair tuning / 1ps inter-pair tuning / 100ohm +/-10%
5 | CAMA_CLKP | [6 empty] | MIPI/Input | Camera A MIPI clock (+) / 0.5ps intra-pair tuning / 1ps inter-pair tuning / 100ohm +/-10%
6 | CAMD_CLKP | [6 empty] | MIPI/Input | Camera D MIPI clock (+) / 0.5ps intra-pair tuning / 1ps inter-pair tuning / 100ohm +/-10%
7 | GND | [6 empty] | PWR
8 | GND | [6 empty] | PWR
9 | CAMA_D0_N | [6 empty] | MIPI/Input | Camera A MIPI Lane 0 (-) / 0.5ps intra-pair tuning / 1ps inter-pair tuning / 100ohm +/-10%
10 | CAMD_D0_N | [6 empty] | MIPI/Input | Camera D MIPI Lane 0 (-) / 0.5ps intra-pair tuning / 1ps inter-pair tuning / 100ohm +/-10%
11 | CAMA_D0_P | [6 empty] | MIPI/Input | Camera A MIPI Lane 0 (+) / 0.5ps intra-pair tuning / 1ps inter-pair tuning / 100ohm +/-10%
12 | CAMD_D0_P | [6 empty] | MIPI/Input | Camera D MIPI Lane 0 (+) / 0.5ps intra-pair tuning / 1ps inter-pair tuning / 100ohm +/-10%
13 | GND | [6 empty] | PWR
14 | GND | [6 empty] | PWR
15 | CAMA_D1_N | [6 empty] | MIPI/Input | Camera A MIPI Lane 1 (-) / 0.5ps intra-pair tuning / 1ps inter-pair tuning / 100ohm +/-10%
16 | CAMD_D1_N | [6 empty] | MIPI/Input | Camera D MIPI Lane 1 (-) / 0.5ps intra-pair tuning / 1ps inter-pair tuning / 100ohm +/-10%
17 | CAMA_D1_P | [6 empty] | MIPI/Input | Camera A MIPI Lane 1 (+) / 0.5ps intra-pair tuning / 1ps inter-pair tuning / 100ohm +/-10%
18 | CAMD_D1_P | [6 empty] | MIPI/Input | Camera D MIPI Lane 1 (+) / 0.5ps intra-pair tuning / 1ps inter-pair tuning / 100ohm +/-10%
19 | GND | [6 empty] | PWR
20 | GND | [6 empty] | PWR
21 | CAMA_D2_N | [6 empty] | MIPI/Input | Camera A MIPI Lane 2 (-) / 0.5ps intra-pair tuning / 1ps inter-pair tuning / 100ohm +/-10%
22 | CAMD_D2_N | [6 empty] | MIPI/Input | Camera D MIPI Lane 2 (-) / 0.5ps intra-pair tuning / 1ps inter-pair tuning / 100ohm +/-10%
23 | CAMA_D2_P | [6 empty] | MIPI/Input | Camera A MIPI Lane 2 (+) / 0.5ps intra-pair tuning / 1ps inter-pair tuning / 100ohm +/-10%
24 | CAMD_D2_P | [6 empty] | MIPI/Input | Camera D MIPI Lane 2 (+) / 0.5ps intra-pair tuning / 1ps inter-pair tuning / 100ohm +/-10%
25 | GND | [6 empty] | PWR
26 | GND | [6 empty] | PWR
27 | CAMA_D3_N | [6 empty] | MIPI/Input | Camera A MIPI Lane 3 (-) / 0.5ps intra-pair tuning / 1ps inter-pair tuning / 100ohm +/-10%
28 | CAMA_CLK | SGPIO_3 |  |  |  |  | PD: 121kR/GND | 1.8V GPIO | 24MHz reference clock for Camera A PLL
29 | CAMA_D3_P | [6 empty] | MIPI/Input | Camera A MIPI Lane 3 (+) / 0.5ps intra-pair tuning / 1ps inter-pair tuning / 100ohm +/-10%
30 | GND | [6 empty] | PWR
31 | GND | [6 empty] | PWR
32 | SGPIO_4_3V3 | SGPIO_4 | sd_hst0_dat_3 | spi2_cs_0 | pwm_3 | UART3_TX | PD: 300kR/GND | 3.3V GPIO | 3.3V GPIO. Note PU/PD resistors that are configured for SDIO, but also compatible with SPI.
33 | CAMA_I2C_SDA | SGPIO_5 | pwm5 |  |  |  | PU: 2.2kR/1.8V | 1.8V GPIO | I2C data for Camera A
34 | CAMA_RST | SGPIO_6 | [5 empty] | 1.8V GPIO | Camera A reset/powerdown.
35 | CAMA_I2C_SCL | SGPIO_7 |  |  |  |  | PU: 2.2kR/1.8V | 1.8V GPIO | I2C clock for Camera A
36 | SGPIO_8_3V3 | SGPIO_8 | sd_hst0_dat_2 | spi2_sclk |  |  | PU: 40.2kR/1.8V | 3.3V GPIO | 3.3V GPIO. Note PU/PD resistors that are configured for SDIO, but also compatible with SPI.
37 | PGOOD | [5 empty] | PU: 10kR/1.8V | 1.8V Output | Open-drain output from SoM PMIC indicating SoM. PGOOD=1, PBAD=0. Leave floating if unused.
38 | SGPIO_9_3V3 | SGPIO_9 | sd_hst0_dat_1 | spi2_dio_3 |  | UART3_RX | PU: 40.2kR/1.8V | 3.3V GPIO | 3.3V GPIO. Note PU/PD resistors that are configured for SDIO, but also compatible with SPI.
39 | _RST | [5 empty] | PU: 10kR/1.8V | 1.8V Input | SoM system reset. Leave floating if unused.
40 | SGPIO_10_3V3 | SGPIO_10 | sd_hst0_dat_0 | spi2_dio_2 | pwm_0 | I2C3_SDA | PU: 40.2kR/1.8V | 3.3V GPIO | 3.3V GPIO. Note PU/PD resistors that are configured for SDIO, but also compatible with SPI.
41 | WAKEUP | [6 empty] | 1.8V Input | Should be pulled low with PD: 10kR/GND. Any SGPIO pin can be used to wake up the SoM.
42 | COM_AUX_IO2 | SGPIO_11 | [5 empty] | 1.8V GPIO | Auxiliary GPIO for cameras sync/trigger. Reserved for interrupt FSIN (Frame sync input) for the cameras used.
43 | RFU | [7 empty] | Reserved for future use
44 | GND | [6 empty] | PWR
45 | RFU | [7 empty] | Reserved for future use
46 | CAMD_D3_N | [6 empty] | MIPI/Input | Camera D MIPI Lane 3 (-) / 0.5ps intra-pair tuning / 1ps inter-pair tuning / 100ohm +/-10%
47 | RFU | [7 empty] | Reserved for future use
48 | CAMA_D3_P | [6 empty] | MIPI/Input | Camera D MIPI Lane 3 (+) / 0.5ps intra-pair tuning / 1ps inter-pair tuning / 100ohm +/-10%
49 | RFU | [7 empty] | Reserved for future use
50 | GND | [6 empty] | PWR
51 | RFU | [7 empty] | Reserved for future use
52 | RFU | [7 empty] | Reserved for future use
53 | RFU | [7 empty] | Reserved for future use
54 | RFU | [7 empty] | Reserved for future use
55 | RFU | [7 empty] | Reserved for future use
56 | RFU | [7 empty] | Reserved for future use
57 | RFU | [7 empty] | Reserved for future use
58 | RFU | [7 empty] | Reserved for future use
59 | SGPIO_12 | SGPIO_12 |  |  |  |  | PU: 40.2kR/1.8V | 1.8V GPIO | Configured for SDIO card detect, or as regular GPIO. Note 1.8V, 40.2k PU.
60 | SGPIO_13/SPI0_CS_1 | SGPIO_13 | SPI0_CS_1 |  |  |  |  | 1.8V GPIO | GPIO, or can be configured as second CS for SPI0, MX in Controller or Peripheral mode.
61 | SGPIO_14_3V3 | SGPIO_14 | sd_hst0_clk | spi2_dio_0_mosi |  |  | PU: 40.2kR/1.8V | 3.3V GPIO | 3.3V GPIO. Note PU/PD resistors that are configured for SDIO, but also compatible with SPI.
62 | SPI0_SIO0 | SGPIO_15 | [5 empty] | 1.8V GPIO | Hardwired to 1099 on-board NOR DQ0
63 | SGPIO_16_3V3 | SGPIO_16 | sd_hst0_cmd | spi2_dio_1_miso |  | I2C3_SCL | PU: 40.2kR/1.8V | 3.3V GPIO | 3.3V GPIO. Note PU/PD resistors that are configured for SDIO, but also compatible with SPI.
64 | SPI0_SIO1 | SGPIO_17 | [5 empty] | 1.8V GPIO | Hardwired to 1099 on-board NOR DQ1
65 | CAM_B_D_PWM | SGPIO_18 | [5 empty] | 1.8V GPIO | Camera C reset/powerdown.
66 | SPI0_SIO2 | SGPIO_19 |  |  |  |  | PU: 1kR/1.8V | 1.8V GPIO | Hardwired to 1099 on-board NOR W#/DQ2
67 | CAM_B_PWDN_N | SGPIO_20 |  |  |  |  | PU: 1kR/1.8V | 1.8V GPIO | Camera B reset/powerdown.
68 | SPI0_SIO3 | SGPIO_21 |  |  |  |  | PU: 1kR/1.8V | 1.8V GPIO | Hardwired to 1099 on-board NOR DQ3/HOLD#
69 | SGPIO_22 | SGPIO_22 |  |  |  |  | PU: 1kR/1.8V | 1.8V GPIO
70 | SPI0_CS_0 | SGPIO_23 |  |  |  |  | PU: 1kR/1.8V | 1.8V GPIO | Hardwired to 1099 on-board NOR S#
71 | GND | [6 empty] | PWR
72 | GND | [6 empty] | PWR
73 | CAMB_CLK | SGPIO_24 |  |  |  |  | PD: 121kR/GND | 1.8V GPIO | 24MHz reference clock for Camera B PLL
74 | SPI0_SCK | SGPIO_25 | [5 empty] | 1.8V GPIO | Hardwired to 1099 on-board NOR C
75 | GND | [6 empty] | PWR
76 | GND | [6 empty] | PWR
77 | CAMB_I2C_SCL | SGPIO_26 |  |  |  |  | PU: 2.2kR/1.8V | 1.8V GPIO | Camera B I2C SDA. Can be used as GPIO.
78 | I2C3_SCL | SGPIO_27 | I2C3_SCL |  |  |  | PU: 2.2kR/1.8V | 1.8V GPIO | Camera D I2C SCL (if applicable). Can be used as GPIO
79 | CAMB_I2C_SDA | SGPIO_28 |  |  |  |  | PU: 2.2kR/1.8V | 1.8V GPIO | Camera B I2C SCL. Can be used as GPIO.
80 | I2C3_SDA | SGPIO_29 | I2C3_SDA |  |  |  | PU: 2.2kR/1.8V | 1.8V GPIO | Camera D I2C SDA (if applicable). Can be used as GPIO
81 | GND | [6 empty] | PWR
82 | GND | [6 empty] | PWR
83 | CAMB_D1_N | [6 empty] | MIPI/Input | Camera B MIPI Lane 1 (-) / 0.5ps intra-pair tuning / 1ps inter-pair tuning / 100ohm +/-10%
84 | CAMC_D1_N | [6 empty] | MIPI/Input | Camera C MIPI Lane 1 (-) / 0.5ps intra-pair tuning / 1ps inter-pair tuning / 100ohm +/-10%
85 | CAMB_D1_P | [6 empty] | MIPI/Input | Camera B MIPI Lane 1 (+) / 0.5ps intra-pair tuning / 1ps inter-pair tuning / 100ohm +/-10%
86 | CAMC_D1_P | [6 empty] | MIPI/Input | Camera C MIPI Lane 1 (+) / 0.5ps intra-pair tuning / 1ps inter-pair tuning / 100ohm +/-10%
87 | GND | [6 empty] | PWR
88 | GND | [6 empty] | PWR
89 | CAMB_D0_N | [6 empty] | MIPI/Input | Camera B MIPI Lane 0 (-) / 0.5ps intra-pair tuning / 1ps inter-pair tuning / 100ohm +/-10%
90 | CAMC_D0_N | [6 empty] | MIPI/Input | Camera C MIPI Lane 0 (-) / 0.5ps intra-pair tuning / 1ps inter-pair tuning / 100ohm +/-10%
91 | CAMB_D0_P | [6 empty] | MIPI/Input | Camera B MIPI Lane 0 (+) / 0.5ps intra-pair tuning / 1ps inter-pair tuning / 100ohm +/-10%
92 | CAMC_D0_P | [6 empty] | MIPI/Input | Camera C MIPI Lane 0 (+) / 0.5ps intra-pair tuning / 1ps inter-pair tuning / 100ohm +/-10%
93 | GND | [6 empty] | PWR
94 | GND | [6 empty] | PWR
95 | CAMB_CLKN | [6 empty] | MIPI/Input | Camera B MIPI clock (-) / 0.5ps intra-pair tuning / 1ps inter-pair tuning / 100ohm +/-10%
96 | CAMC_CLKN | [6 empty] | MIPI/Input | Camera C MIPI clock (-) / 0.5ps intra-pair tuning / 1ps inter-pair tuning / 100ohm +/-10%
97 | CAMB_CLKP | [6 empty] | MIPI/Input | Camera B MIPI clock (+) / 0.5ps intra-pair tuning / 1ps inter-pair tuning / 100ohm +/-10%
98 | CAMC_CLKP | [6 empty] | MIPI/Input | Camera C MIPI clock (+) / 0.5ps intra-pair tuning / 1ps inter-pair tuning / 100ohm +/-10%
99 | GND | [6 empty] | PWR
100 | GND | [6 empty] | PWR

## CONNECTOR B
2099EMB_R1M1E1 INTERFACE CONNECTOR B
Pin # | Pin name / Primary Function | SoM GPIO | Alt. 1 | Alt. 2 | Alt. 3 | Alt. 4 | PU/PD on SoM | Pin Type | Description
1 | GND | [6 empty] | PWR
2 | GND | [6 empty] | PWR
3 | GND | [6 empty] | PWR
4 | GND | [6 empty] | PWR
5 | 5V | [6 empty] | PWR | 5V input / 0.3A max per pin
6 | 5V | [6 empty] | PWR | 5V input / 0.3A max per pin
7 | 5V | [6 empty] | PWR | 5V input / 0.3A max per pin
8 | 5V | [6 empty] | PWR | 5V input / 0.3A max per pin
9 | 5V | [6 empty] | PWR | 5V input / 0.3A max per pin
10 | 5V | [6 empty] | PWR | 5V input / 0.3A max per pin
11 | 5V | [6 empty] | PWR | 5V input / 0.3A max per pin
12 | 5V | [6 empty] | PWR | 5V input / 0.3A max per pin
13 | GND | [6 empty] | PWR
14 | GND | [6 empty] | PWR
15 | GND | [6 empty] | PWR
16 | GND | [6 empty] | PWR
17 | I2S2_SCK | SGPIO_44 | [5 empty] | I2S | I2S2 interface clock
18 | BOOT4 | [6 empty] | BOOT | Boot register set pin bit 4
19 | I2S2_WS | SGPIO_45 | [5 empty] | I2S | I2S2 interface word select
20 | BOOT3 | [6 empty] | BOOT | Boot register set pin bit 3
21 | I2S2_IN_SD0 | SGPIO_46 | [5 empty] | I2S | I2S2 interface input SD0
22 | BOOT2 | [6 empty] | BOOT | Boot register set pin bit 2
23 | I2S2_OUT_SD0 | SGPIO_47 | [5 empty] | I2S | I2S2 interface output SD0
24 | BOOT1 | [6 empty] | BOOT | Boot register set pin bit 1
25 | I2S2_IN_SD1 | SGPIO_48 | [5 empty] | I2S | I2S2 interface input SD1
26 | BOOT0 | [6 empty] | BOOT | Boot register set pin bit 0
27 | I2S2_IN_SD2 | SGPIO_49 | [5 empty] | I2S | I2S2 interface input SD2
28 | BOOT_AUX/PCIe_ISO_N | SGPIO_50 | [5 empty] | 1.8V GPIO | Boot auxillary GPIO for PCIe can be configured as PCIe_ISOLATE_N
29 | GND | [6 empty] | PWR
30 | GND | [6 empty] | PWR
31 | RFU | [7 empty] | Reserved for future use
32 | GND | [6 empty] | PWR
33 | RFU | [7 empty] | Reserved for future use
34 | I2C0_SCL | SGPIO_37 |  |  |  |  | PU: 2.2kR/1.8V | 1.8V GPIO | I2C clock for EEPROM
35 | RFU | [7 empty] | Reserved for future use
36 | I2C0_SDA | SGPIO_38 |  |  |  |  | PU: 2.2kR/1.8V | 1.8V GPIO | I2C data for EEPROM
37 | RFU | [7 empty] | Reserved for future use
38 | GND | [6 empty] | PWR
39 | RFU | [7 empty] | Reserved for future use
40 | GND | [6 empty] | PWR
41 | RFU | [7 empty] | Reserved for future use
42 | SGPIO_1 | SGPIO_1 | UART_RX | pwm3 |  |  |  | 1.8V GPIO | Typically labeled as UART_RX on Luxonis baseboards.
43 | RFU | [7 empty] | Reserved for future use
44 | SGPIO_2 | SGPIO_2 | UART_TX | pwm2 |  |  |  | 1.8V GPIO | Typically labeled as UART_TX on Luxonis baseboards.
45 | RFU | [7 empty] | Reserved for future use
46 | GND | [6 empty] | PWR
47 | RFU | [7 empty] | Reserved for future use
48 | SGPIO_30 | SGPIO_31 | [5 empty] | 1.8V GPIO | General purpose IO
49 | RFU | [7 empty] | Reserved for future use
50 | SGPIO_31 | SGPIO_31 | [5 empty] | 1.8V GPIO | General purpose IO
51 | RFU | [7 empty] | Reserved for future use
52 | SGPIO_32 | SGPIO_32 | [5 empty] | 1.8V GPIO | General purpose IO
53 | RFU | [7 empty] | Reserved for future use
54 | SGPIO_33 | SGPIO_33 | [5 empty] | 1.8V GPIO | General purpose IO
55 | RFU | [7 empty] | Reserved for future use
56 | SGPIO_34 | SGPIO_34 | [5 empty] | 1.8V GPIO | General purpose IO
57 | I2C4_SDA | [6 empty] | 1.8V GPIO | I2C data for PCIe clock generator control (if applicable). Can be used as GPIO
58 | SGPIO_35 | SGPIO_35 | [5 empty] | 1.8V GPIO | General purpose IO
59 | I2C4_SCL | [6 empty] | 1.8V GPIO | I2C clock for PCIe clock generator control (if applicable). Can be used as GPIO
60 | SGPIO_36 | SGPIO_36 | [5 empty] | 1.8V GPIO | General purpose IO
61 | GND | [6 empty] | PWR
62 | SGPIO_37 | SGPIO_37 | [5 empty] | 1.8V GPIO | General purpose IO
63 | PCI_PERST | [6 empty] | PCIe | PCIe signal
64 | SGPIO_38 | SGPIO_38 | [5 empty] | 1.8V GPIO
65 | PCIe_CLKREQ_N | [6 empty] | PCIe | PCIe signal
66 | SGPIO_39 | SGPIO_39 | [5 empty] | 1.8V GPIO
67 | GND | [6 empty] | PWR
68 | SGPIO_40 | SGPIO_40 | [5 empty] | 1.8V GPIO
69 | SDS_TXD_P | [6 empty] | SDS | SDS signal
70 | SGPIO_41 | SGPIO_41 | [5 empty] | 1.8V GPIO
71 | SDS_TXD_N | [6 empty] | SDS | SDS signal
72 | SGPIO_42 | SGPIO_42 | [5 empty] | 1.8V GPIO
73 | GND | [6 empty] | PWR
74 | SGPIO_43 | SGPIO_43 | [5 empty] | 1.8V GPIO
75 | SDS_RXD_P | [6 empty] | SDS | SDS signal
76 | RFU | [7 empty] | Reserved for future use
77 | SDS_RXD_N | [6 empty] | SDS | SDS signal
78 | GND | [6 empty] | PWR
79 | GND | [6 empty] | PWR
80 | 5V/VBUS | [6 empty] | PWR | USB UFP VBUS sense input for VBUS detect. Can be tied to 5V to enable Myriad X USB for embedded applications.
81 | SDS_IO_CLKI_N | [6 empty] | SDS | SDS signal
82 | GND | [6 empty] | PWR
83 | SDS_IO_CLKI_P | [6 empty] | SDS | SDS signal
84 | USB_TX_N | [6 empty] | USB3/Output | USB 3.0 SSTX (-) / No AC caps on SoM / 0.5ps intra-pair tuning / 90ohm +/-10%
85 | GND | [6 empty] | PWR
86 | USB_TX_P | [6 empty] | USB3/Output | USB 3.0 SSTX (+) / No AC caps on SoM / 0.5ps intra-pair tuning / 90ohm +/-10%
87 | GND | [6 empty] | PWR
88 | GND | [6 empty] | PWR
89 | SYS_RST | [6 empty] | JTAG | JTAG signal
90 | USB_D_N | [6 empty] | USB2 | USB 2.0 (-) / 2ps intra-pair tuning / 90ohm +/-10%
91 | TDO | [6 empty] | JTAG | JTAG signal
92 | USB_D_P | [6 empty] | USB2 | USB 2.0 (+) / 2ps intra-pair tuning / 90ohm +/-10%
93 | TRST | [6 empty] | JTAG | JTAG signal
94 | GND | [6 empty] | PWR
95 | TDI | [6 empty] | JTAG | JTAG signal
96 | USB_RX_P | [6 empty] | USB3/Input | USB 3.0 SSRX (+) / 0.5ps intra-pair tuning / 90ohm +/-10%
97 | TCK | [6 empty] | JTAG | JTAG signal
98 | USB_RX_N | [6 empty] | USB3/Input | USB 3.0 SSRX (-) / 0.5ps intra-pair tuning / 90ohm +/-10%
99 | TMS | [6 empty] | JTAG | JTAG signal
100 | GND | [6 empty] | PWR