## BOM-DM1090FFC(Production)
Name | Quantity | Designator | Description | Manufacturer 1 | Manufacturer Part Number 1 | Footprint | DesignItemId | LibRef
Off-Mom, 50mA | 2 | B1, B2 | SWITCH TACTILE SMT 3.5mm * 6mm , brown 160gf | Diptronics | DTSM-32N-V-T/R | DTSM-32N-V | DTSM-32N-V | DTSM-32N-V
10uF 0603 | 5 | C1, C6, C7, C42, C43 | CAP CER 10UF 10V X5R 0603 20% | Murata | GRM188R61A106ME69D | CAPC0603(1608)100_L | GRM188R61A106ME69D | GRM188R61A106ME69D
22uF 0603 | 3 | C2, C3, C4 | CAP CER 22UF 10V X5R 0603 20% | Murata | GRM188R61A226ME15D | CAPC0603(1608)100_N | GRM188R61A226ME15D | GRM188R61A226ME15D
1uF 0402 | 1 | C5 | CAP CER 1UF 25V X5R 0402 10% | Murata | GRM155R61E105KA12D | CAPC0402(1005)70_N | GRM155R61E105KA12D | GRM155R61E105KA12D
0.1uF 0402 | 3 | C44, C45, C46 | CAP CER 0.1UF 10V X7R 0402 5% | Murata | GRM155R71A104JA01D | CAPC0402(1005)70_L | GRM155R71A104JA01D | GRM155R71A104JA01D
18pF 0201 | 2 | C47, C48 | Cap Ceramic 18pF 25V C0G 1% Pad SMD 0201 125C T/R | Murata | GRM0335C1E180FA01D | CAPC0201(0603)33_L | GRM0335C1E180FA01D | GRM0335C1E180FA01D
10uF 0402 | 4 | C73, C74, C76, C207 | CAP CER 10UF 6.3V X5R 0402 20% | Murata | GRM155R60J106ME15D | CAPC0402(1005)70_N | GRM155R60J106ME15D | GRM155R60J106ME15D
0.1uF 0201 | 4 | C208, C209, C211, C212 | CAP CER 0.1UF 10V X5R 0201 | Murata | GRM033R61A104KE15D | CAPC0201(0603)33_L | GRM033R61A104KE15D | GRM033R61A104KE15D
RED 0603 | 1 | D1 | LED RED DIFFUSED 0603 SMD Red 620nm LED Indication - Discrete 2.2V 0603 (1608 Metric) | Rohm | SML-D12U8WT86 | SML_D1xx8W | SML-D12U8WT86 | SML-D12U8WT86
ORANGE 0603 | 2 | D2, D4 | LED ORANGE DIFFUSED 0603 SMD Orange 605nm LED Indication - Discrete 2.2V 0603 (1608 Metric) | Rohm | SML-D12D8WT86 | SML_D1xx8W | SML-D12D8WT86 | SML-D12D8WT86
3W, 5.6V | 1 | D3 | DIODE ZENER 5.6V 3W SMB | ON Semiconductor | 1SMB5919BT3G | 1SMB5919BT3G | 1SMB5919BT3G | 1SMB5919BT3G
TPD4E02B04DQAR | 7 | D5, D6, D7, D8, D9, D10, D11 | TVS DIODE 3.6V 8.8V 10USON 8.8V (Typ) Clamp 5A (8/20µs) Ipp Tvs Diode Surface Mount 10-USON (2.5x1) | Texas Instruments | TPD4E02B04DQAR | TPD4E02B04DQAR | TPD4E02B04DQAR | TPD4E02B04DQAR
DF40HC(3.0)-100DS-0.4V_BW1099G2 Receptacle | 1 | J1 | CONN RCPT 100POS 0.4MM SMD GOLD | Hirose | DF40HC(3.0)-100DS-0.4V(51 | DF40HC-3.0-100DS-0.4V_minpad | DF40HC(3.0)-100DS-0.4V_BW1099_G2 | DF40HC(3.0)-100DS-0.4V_BW1099_G2
PJ-050AH or NEB21R | 1 | J2 | CONN POWER PIN 2 POS RA PTH Barrel jack 2.1mm x 5.5mm combo footprint | CUI | PJ-050AH | PJ-050AH/NEB21R_COMBO | PJ-050AH/NEB21R_COMBO | PJ-050AH/NEB21R_COMBO
FLEX CONNECTOR, 0.50MM PITCH, HE | 3 | J6, J8, J9 | 26 Position FFC, FPC Connector Contacts, Bottom 0.020" (0.50mm) Surface Mount, Right Angle | Amphenol ICC (FCI) | F32R-1A7H1-11026 | F32R-1A7H1-11026 | F32R-1A7H1-11026 | F32R-1A7H1-11026
B2B-PH-K-S(LF)(SN) | 1 | J7 | CONN HEADER VERT 2POS 2MM | JST | B2B-PH-K-S(LF)(SN) | B2B-PH-K-S(LF)(SN) | B2B-PH-K-S(LF)(SN) | B2B-PH-K-S(LF)(SN)
USB3.1 TYPEC 24P SMD RA | 1 | J14 | CONN RCP USB3.1 TYPEC 24P SMD RA | Molex | 105450-0101 | 105450-0101 | 105450-0101 | 105450-0101
1uH, 3.2A, 20% | 1 | L1 | FIXED IND 1UH 3.2A 42 MOHM SMD | Murata | DFE252012P-1R0M=P2 | DFE252012P-1R0M=P2 | DFE252012P-1R0M=P2 | DFE252012P-1R0M=P2
RE1C002UNTCL | 3 | M1, M2, M3 | MOSFET N-CH 20V 0.2A EMT3 | Rohm | RE1C002UNTCL | RE1C002UNTCL | RE1C002UNTCL | RE1C002UNTCL
M2, 3MM steel spacer on M2.5 mounting pad | 4 | MTG7, MTG8, MTG9, MTG10 | MP ROUND STANDOFF M2X0.4 STEEL 3MM | Wurth Electronics | 9774030243R | 9774030243R | 9774030243R | 9774030243R
2.2K 0402 | 2 | R1, R5 | RES SMD 2.2K OHM 1% 1/16W 0402 | Yageo | RC0402FR-072K2L | RESC0402(1005)_L | RC0402FR-072K2L | RC0402FR-072K2L
442K 0402 | 1 | R2 | RES SMD 442K OHM 1% 1/16W 0402 | Vishay | CRCW0402442KFKED | RESC0402(1005)_N | CRCW0402442KFKED | CRCW0402442KFKED
1K 0402 | 4 | R3, R4, R7, R15 | RES SMD 1K OHM 1% 1/16W 0402 1 kOhms ±1% 0.063W, 1/16W Chip Resistor 0402 (1005 Metric) Moisture Resistant Thick Film | Yageo | RC0402FR-071KL | RESC0402(1005)_N | RC0402FR-071KL | RC0402FR-071KL
0R 0603 | 5 | R6, R10, R12, R13, R36 | RES SMD 0 OHM JUMPER 1/10W 0603 0 Ohms Jumper 0.1W, 1/10W Chip Resistor 0603 (1608 Metric) Automotive AEC-Q200 Thick Film | Vishay | CRCW06030000Z0EA | RESC0603(1608)_N, RESC0603(1608)_L | CRCW06030000Z0EA | CRCW06030000Z0EA
97.6K 0402 | 1 | R8 | RES SMD 97.6K OHM 1% 1/16W 0402 | Vishay | CRCW040297K6FKED | RESC0402(1005)_N | CRCW040297K6FKED | CRCW040297K6FKED
10K 0402 | 9 | R14, R31, R32, R35, R183, R185, R186, R213, R214 | RES SMD 10K OHM 1% 0402 1/16W Chip Resistor, 0402 [1005 Metric], 10 kohm, RC Series, 50 V, Thick Film, 62.5 mW | Yageo | RC0402FR-1310KL | RESC0402(1005)_N, RESC0402(1005)_L | RC0402FR-1310KL | RC0402FR-1310KL
1.8MR 0402 | 2 | R187, R190 | RES SMD 1.8M OHM 1% 1/16W 0402 | Vishay | CRCW04021M80FKED | RESC0402(1005)_N | CRCW04021M80FKED | CRCW04021M80FKED
TLV62568DRLR | 1 | U1 | IC REG BUCK ADJ 1A SOT563-6 | Texas Instruments | TLV62568DRLR | TLV62568DRLR | TLV62568DRLR | TLV62568DRLR
1.5A ideal diode | 2 | U2, U3 | IC OR CTRLR IDEAL DIODE SC70-6 | Texas Instruments | LM66100DCKR | LM66100DCKR | LM66100DCKR | LM66100DCKR
TLV70018DCK | 1 | U4 | IC REG LINEAR 1.8V 200MA SC70-5 Linear Voltage Regulator IC 1 Output 200mA SC-70-5 | Texas Instruments | TLV70018DCKR | TLV70018DCK | TLV70018DCK | TLV70018DCK
BNO085 | 1 | U12 | IMU ACCEL/GYRO/MAG I2C 32BIT | Hillcrest Laboratories | BNO085 | BNO085 | BNO085 | BNO085
USB Type-C Switch | 1 | U61 | IC MUX 2:1 8 OHM 20VQFN | Texas Instruments | HD3SS3212RKSR | HD3SS3212RKSR | HD3SS3212RKSR | HD3SS3212RKSR
USB Type-C Port Control | 1 | U62 | IC USB PORT CONTROL TYPE-C 12X2Q | Texas Instruments | TUSB321RWBR | TUSB321RWBR | TUSB321RWBR | TUSB321RWBR
ABS06-127-32.768KHZ-T | 1 | Y1 | CRYSTAL 32.768kHz ±20ppm Crystal 12.5pF 90 kOhms 2-SMD, No Lead | Abracon | ABS06-127-32.768KHZ-T | ABS06-127-32.768KHZ-T | ABS06-127-32.768KHZ-T | ABS06-127-32.768KHZ-T