## BOM-BW0253(Production)
Name | Quantity | Designator | Description | Manufacturer 1 | Manufacturer Part Number 1 | Footprint | DesignItemId | LibRef
22uF 0603 | 2 | C1, C2 | CAP CER 22UF 10V X5R 0603 20% | Murata | GRM188R61A226ME15D | CAPC0603(1608)100_N | GRM188R61A226ME15D | GRM188R61A226ME15D
10nF 0402 | 1 | C3 | CAP CER 10000PF 50V X7R 0402 | Murata | GRM155R71H103KA88D | CAPC0402(1005)60_N | GRM155R71H103KA88D | GRM155R71H103KA88D
10uF 0603 | 2 | C4, C5 | CAP CER 10UF 10V X5R 0603 20% | Murata | GRM188R61A106ME69D | CAPC0603(1608)100_N | GRM188R61A106ME69D | GRM188R61A106ME69D
0.1uF 0402 | 4 | C6, C7, C8, C9 | CAP CER 0.1UF 10V X7R 0402 5% | Murata | GRM155R71A104JA01D | CAPC0402(1005)70_N | GRM155R71A104JA01D | GRM155R71A104JA01D
2" 26ckt 0.5mm Same Side Flex | 1 | CA1 | FFC 0.50 TYPE A 26 CKTS LGT 51 | Molex | 15166-0273 |  | 0151660273 | 0151660273
SFW15R-2STE1LF Top Contact | 1 | J1 | CONN FFC FPC TOP 15POS 1MM R/A | Amphenol ICC | SFW15R-2STE1LF | SFW15R-2STE1LF | SFW15R-2STE1LF | SFW15R-2STE1LF
54548-2671 Bottom Contact | 1 | J2 | CONN FFC BOTTOM 26POS 0.50MM R/A 26 Position FFC, FPC Connector Contacts, Bottom 0.020" (0.50mm) Surface Mount, Right Angle | Molex | 0545482671 | 54548-2671 | 54548-2671 | 54548-2671
0R 0603 | 8 | R1, R2, R3, R4, R9, R10, R11, R12 | RES SMD 0 OHM JUMPER 1/10W 0603 0 Ohms Jumper 0.1W, 1/10W Chip Resistor 0603 (1608 Metric) Automotive AEC-Q200 Thick Film | Vishay | CRCW06030000Z0EA | RESC0603(1608)_M | CRCW06030000Z0EA | CRCW06030000Z0EA
121K 0402 | 1 | R5 | RES SMD 121K OHM 1% 1/16W 0402 | Yageo | RC0402FR-07121KL | RESC0402(1005)_N | RC0402FR-07121KL | RC0402FR-07121KL
39.2k 0402 | 1 | R6 | RES SMD 39.2K OHM 1% 1/16W 0402 | Vishay | CRCW040239K2FKED | RESC0402(1005)_N | CRCW040239K2FKED | CRCW040239K2FKED
10K 0402 | 2 | R7, R8 | RES SMD 10K OHM 1% 0402 1/16W Chip Resistor, 0402 [1005 Metric], 10 kohm, RC Series, 50 V, Thick Film, 62.5 mW | Yageo | RC0402FR-1310KL | RESC0402(1005)_N | RC0402FR-1310KL | RC0402FR-1310KL
TPS82130SIL | 1 | U1 | DC DC CONVERTER 0.9-5V | Texas Instruments | TPS82130SILT | TPS82130SIL | TPS82130SIL | TPS82130SIL
TLV70018DCK | 1 | U2 | IC REG LINEAR 1.8V 200MA SC70-5 Linear Voltage Regulator IC 1 Output 200mA SC-70-5 | Texas Instruments | TLV70018DCKR | TLV70018DCK | TLV70018DCK | TLV70018DCK
TXS0102DCU | 2 | U3, U4 | TEXAS INSTRUMENTS - TXS0102DCUR - IC, TRANSLATOR, 2 BIT, BI, US-8 | Texas Instruments | TXS0102DCUR | TXS0102DCUR | TXS0102DCUR | TXS0102DCUR