## BOM-NG6011_ACTIVE_BOM(Productio
Name | Quantity | Designator | Description | Manufacturer 1 | Manufacturer Part Number 1 | Footprint | DesignItemId | LibRef
10uF 0402 | 1 | C1 | CAP CER 10UF 6.3V X5R 0402 20% | Murata | GRM155R60J106ME15D | CAPC0402(1005)70_L | GRM155R60J106ME15D | GRM155R60J106ME15D
10uF 0603 | 2 | C2, C6 | CAP CER 10UF 10V X5R 0603 20% | Murata | GRM188R61A106ME69D | CAPC0603(1608)100_L | GRM188R61A106ME69D | GRM188R61A106ME69D
150uF 1206 10V tantal | 3 | C3, C4, C5 | Tantalum Capacitor, Polarized, Tantalum (dry/solid), 10V, 20% +Tol, 20% -Tol, 150uF, Surface Mount, 1210 | Kyocera AVX | TLJB157M010R0500 | RESTL1210(3225)_N | TLJB157M010R0500 | TLJB157M010R0500
BELAGO1.1 | 1 | D1 | Dot-Pattern Infrared Illuminator for 3D Stereoscopic Imaging AQAA-20 | AMS | Belago1.1 AQAA-20 | Belago1.1 | BELAGO1.1 | BELAGO1.1
SFV10R-2STE1HLF Top Contact | 1 | J1 | CONN FFC TOP 10POS 0.50MM R/A | Amphenol FCI | SFV10R-2STE1HLF | SFV10R-2STE1HLF | SFV10R-2STE1HLF | SFV10R-2STE1HLF
1uH, 3.2A, 20% | 1 | L1 | FIXED IND 1UH 3.2A 42 MOHM SMD | Murata | DFE252012P-1R0M=P2 | DFE252012P-1R0M=P2 | DFE252012P-1R0M=P2 | DFE252012P-1R0M=P2
300K 0402 | 1 | R1 | RES SMD 300K OHM 1% 1/16W 0402 | Yageo | RC0402FR-07300KL | RESC0402(1005)_L | RC0402FR-07300KL | RC0402FR-07300KL
360K 0402 | 1 | R2 | Fixed Resistor, Metal Glaze/thick Film, 0.0625W, 360000ohm, 50V, 1% +/-Tol, 100ppm/Cel, Surface Mount, 0402 | Yageo | RC0402FR-07360KL | RESC0402(1005)_L | RC0402FR-07360KL | RC0402FR-07360KL
10K 0402 | 1 | R3 | RES SMD 10K OHM 1% 0402 1/16W Chip Resistor, 0402 [1005 Metric], 10 kohm, RC Series, 50 V, Thick Film, 62.5 mW | Yageo | RC0402FR-1310KL | RESC0402(1005)_L | RC0402FR-1310KL | RC0402FR-1310KL
LM3644YFFR | 1 | U1 | LED Driver, 2-Segment, PBGA12 | Texas Instruments | LM3644YFFR | LM3644YFFR | LM3644 | LM3644
10pin 0.5mm FFC | 1 | W1 | FFC Jumper Cable 10Conductors 0.152m 60VAC 0.5A Bag | Molex | 15266-0105 |  | 0152660105 | 0152660105